## Feuil1
Atoll: Link Reporter
Generation date : jeudi 24 octobre 2024 23:38:21
MLO BIZ_0061_BIZ_0039_LTE
LINK SPECIFICATION
Link ID | BIZ_0061_BIZ_0039_LTE | Length (m) | 378,04 m
Capacity | 407 Mbps | Calculation Method | ITU-R P. 530-12
|  | End A | End B
Link Ends | Property ID | BIZ_0061_COTT | BIZ_0039_C02
| Property name | BIZ_0061_COTT | BIZ_0039_C02
| Property Latitude | 37,17025N | 37,17338889N
| Property Longitude | 10,0353611E | 10,03694167E
| Property Height (m) | 118 m | 147 m
Frequency | Band | 38 GHz | 38 GHz
| Channel | LE5 | LE5'
| Centre Frequency (GHz) | LE5 (37 310 MHz) | LE5' (38 570 MHz)
| Bandwidth (MHz) | LE_38GHz_56MHz[-] | LE_38GHz_56MHz[+]
| Frequency Designation | H/L | H/L
| Polarisation | Horizontal | Horizontal
Antenna (Main) | Antenna Type | VHLP1-370 | VHLP1-370
| Antenna Size (m) | 0,3 m | 0,3 m
| Antenna Height (m) | 17 m | 31 m
| Antenna Direction (°) | 21,86 ° | 201,86 °
| Actual Elevation (°) | 6,53 ° | -6,53 °
| Antenna Gain (dB) | 39,7 dBi | 39,7 dBi
| Feeder Type | 38G_INT | 38G_INT
| Feeder Length | 0 m | 0 m
| Feeder LOSS | 0 dB | 0 dB
Radio Equipment | Radio Type | iPASO IAG3 38GHz 56MHz 512QAM
| Tx Power (dBm) | 5 dBm | 5 dBm
| Tx Attenuator (dB) | 0 dB | 0 dB
| Rx Attenuator (dB) | 0 dB | 0 dB
| Modulation | 512QAM
| Operating Mode | Fixed modulation (priority for throughput)
| Branching Loss Tx (Main) | 0 dB | 0 dB
| Branching Loss Rx (Main) | 0 dB | 0 dB
Branching Loss Tx (Spare)
Branching Loss Rx (Spare)
| Threshold | -60 dBm | -60 dBm
| ATPC | 0 dB | 0 dB
Performance | Main Rx Level @ TX max (dBm) | -31,02 dBm | -31,31 dBm
Spare Rx Level @ TX max (dBm)
| Threshold Degradation (dB) | 3 dB | 3 dB
| Main Flat Fade Margin (dB) | 28,69 dB | 28,98 dB
Spare Flat Fade Margin (dB)