## Feuil1
Atoll: Link Reporter
Generation date : jeudi 24 octobre 2024 23:07:43
MLO BIZ_0064_BIZ_0055_FullIP_V
LINK SPECIFICATION
Link ID | BIZ_0064_BIZ_0055_FullIP_V | Length (m) | 10 387,53 m
Capacity | 496 Mbps | Calculation Method | ITU-R P. 530-12
|  | End A | End B
Link Ends | Property ID | BIZ_0064_C03 | BIZ_0055_C01
| Property name | BIZ_0064_C03 | BIZ_0055_C01
| Property Latitude | 37,09423611N | 37,01808056N
| Property Longitude | 9,25928889E | 9,32716111E
| Property Height (m) | 196 m | 335 m
Frequency | Band | 11 GHz | 11 GHz
| Channel | BW1 | BW1'
| Centre Frequency (GHz) | BW1 (10 849 MHz) | BW1' (11 379 MHz)
| Bandwidth (MHz) | BW_11GHz_56MHz[-] | BW_11GHz_56MHz[+]
| Frequency Designation | H/L | H/L
| Polarisation | Horizontal | Horizontal
Antenna (Main) | Antenna Type | HPX8-107 | HPX4-107
| Antenna Size (m) | 2,4 m | 1,2 m
| Antenna Height (m) | 39 m | 36 m
| Antenna Direction (°) | 144,56 ° | 324,6 °
| Actual Elevation (°) | 0,7 ° | -0,8 °
| Antenna Gain (dB) | 46,4 dBi | 40,3 dBi
Feeder Type
Feeder Length
| Feeder LOSS | 0 dB | 0 dB
Radio Equipment | Radio Type | iPASO IAG3 11GHz 56MHz 2048QAM
| Tx Power (dBm) | 16 dBm | 16 dBm
| Tx Attenuator (dB) | 0,5 dB | 0,5 dB
| Rx Attenuator (dB) | 0,5 dB | 0,5 dB
| Modulation | 2048QAM
| Operating Mode | Fixed modulation (priority for throughput)
| Branching Loss Tx (Main) | 0 dB | 0 dB
| Branching Loss Rx (Main) | 0 dB | 0 dB
Branching Loss Tx (Spare)
Branching Loss Rx (Spare)
| Threshold | -55 dBm | -55 dBm
| ATPC | 0 dB | 0 dB
Performance | Main Rx Level @ TX max (dBm) | -31,93 dBm | -32,36 dBm
Spare Rx Level @ TX max (dBm)
| Threshold Degradation (dB) | 3 dB | 3 dB
| Main Flat Fade Margin (dB) | 22,64 dB | 23,07 dB
Spare Flat Fade Margin (dB)