## Feuil1
Atoll: Link Reporter
Generation date : jeudi 24 octobre 2024 23:04:21
MLO BIZ_0068_BIZ_0043_SD
LINK SPECIFICATION
Link ID | BIZ_0068_BIZ_0043_SD | Length (m) | 18 526,86 m
Capacity | 0 Mbps | Calculation Method | ITU-R P. 530-12
|  | End A | End B
Link Ends | Property ID | BIZ_0068_C04 | BIZ_0043_C04
| Property name | BIZ_0068_C04 | BIZ_0043_C04
| Property Latitude | 37,23500001N | 37,08188889N
| Property Longitude | 9,66777778E | 9,58469445E
| Property Height (m) | 155 m | 13 m
Frequency | Band | 11 GHz | 11 GHz
| Channel | BU8 | BU8'
| Centre Frequency (GHz) | BU8 (10 995 MHz) | BU8' (11 525 MHz)
| Bandwidth (MHz) | BU_11GHz_40MHz[-] | BU_11GHz_40MHz[+]
| Frequency Designation | H/L | H/L
| Polarisation | Vertical | Vertical
Antenna (Main) | Antenna Type | HPX4-107 | HPX4-107
| Antenna Size (m) | 1,2 m | 1,2 m
| Antenna Height (m) | 31 m | 33 m
| Antenna Direction (°) | 203,41 ° | 23,36 °
| Actual Elevation (°) | -0,52 ° | 0,35 °
| Antenna Gain (dB) | 40,3 dBi | 40,3 dBi
| Feeder Type | F090LLS4 | F090LLS4
| Feeder Length | 1 m | 1 m
| Feeder LOSS | 0 dB | 0 dB
Radio Equipment | Radio Type | IPASO_IHG_11GHz_200Mb
| Tx Power (dBm) | 21 dBm | 21 dBm
| Tx Attenuator (dB) | 0 dB | 0 dB
| Rx Attenuator (dB) | 0 dB | 0 dB
| Modulation | 128-QAM
| Operating Mode | Fixed modulation (priority for quality)
| Branching Loss Tx (Main) | 0 dB | 0 dB
| Branching Loss Rx (Main) | 0 dB | 0 dB
Branching Loss Tx (Spare)
Branching Loss Rx (Spare)
| Threshold | -68,5 dBm | -68,5 dBm
| ATPC | 0 dB | 0 dB
Performance | Main Rx Level @ TX max (dBm) | -37,36 dBm | -37,81 dBm
Spare Rx Level @ TX max (dBm)
| Threshold Degradation (dB) | 3 dB | 3 dB
| Main Flat Fade Margin (dB) | 30,69 dB | 31,14 dB
Spare Flat Fade Margin (dB)