## Feuil1
Atoll: Link Reporter
Generation date : jeudi 24 octobre 2024 23:14:02
MLO BIZ_0070_BIZ_0069
LINK SPECIFICATION
Link ID | BIZ_0070_BIZ_0069 | Length (m) | 8 039,61 m
Capacity | 41 Mbps | Calculation Method | ITU-R P. 530-12
|  | End A | End B
Link Ends | Property ID | BIZ_0070_COTT | BIZ_0069_C02
| Property name | BIZ_0070_COTT | BIZ_0069_C02
| Property Latitude | 37,0319722N | 37,02383333N
| Property Longitude | 9,76808333E | 9,85786111E
| Property Height (m) | 82 m | 49 m
Frequency | Band | 23 GHz | 23 GHz
| Channel | HC14 | HC14'
| Centre Frequency (GHz) | HC14 (22 191,75 MHz) | HC14' (23 199,75 MHz)
| Bandwidth (MHz) | HC_23GHz_14MHz[-] | HC_23GHz_14MHz[+]
| Frequency Designation | H/L | H/L
| Polarisation | Vertical | Vertical
Antenna (Main) | Antenna Type | VHLP2.5-220 | VHLP2.5-220
| Antenna Size (m) | 0,8 m | 0,8 m
| Antenna Height (m) | 17 m | 37 m
| Antenna Direction (°) | 96,45 ° | 276,51 °
| Actual Elevation (°) | -0,13 ° | 0,06 °
| Antenna Gain (dB) | 42,6 dBi | 42,6 dBi
| Feeder Type | 23G_INT | 23G_INT
| Feeder Length | 0 m | 0 m
| Feeder LOSS | 0 dB | 0 dB
Radio Equipment | Radio Type | NHG2_STD_23GHz_40Mb
| Tx Power (dBm) | 22 dBm | 22 dBm
| Tx Attenuator (dB) | 0 dB | 0 dB
| Rx Attenuator (dB) | 0 dB | 0 dB
| Modulation | 16QAM
| Operating Mode | Fixed modulation (priority for quality)
| Branching Loss Tx (Main) | 0 dB | 0 dB
| Branching Loss Rx (Main) | 0 dB | 0 dB
Branching Loss Tx (Spare)
Branching Loss Rx (Spare)
| Threshold | -78,5 dBm | -78,5 dBm
| ATPC | 0 dB | 0 dB
Performance | Main Rx Level @ TX max (dBm) | -32,44 dBm | -32,85 dBm
Spare Rx Level @ TX max (dBm)
| Threshold Degradation (dB) | 3 dB | 3 dB
| Main Flat Fade Margin (dB) | 45,65 dB | 46,06 dB
Spare Flat Fade Margin (dB)