## Feuil1
Atoll: Link Reporter
Generation date : jeudi 24 octobre 2024 23:11:34
MLO BIZ_0071_BIZ_0008_LTE_V
LINK SPECIFICATION
Link ID | BIZ_0071_BIZ_0008_LTE_V | Length (m) | 2 802,93 m
Capacity | 99 Mbps | Calculation Method | ITU-R P. 530-12
|  | End A | End B
Link Ends | Property ID | BIZ_0071_C01 | BIZ_0008_C02
| Property name | BIZ_0071_C01 | BIZ_0008_C02
| Property Latitude | 37,22041667N | 37,23368056N
| Property Longitude | 9,94019444E | 9,91332222E
| Property Height (m) | 1 m | 36 m
Frequency | Band | 23 GHz | 23 GHz
| Channel | HC16' | HC16
| Centre Frequency (GHz) | HC16' (23 227,75 MHz) | HC16 (22 219,75 MHz)
| Bandwidth (MHz) | HC_23GHz_14MHz[+] | HC_23GHz_14MHz[-]
| Frequency Designation | H/L | H/L
| Polarisation | Vertical | Vertical
Antenna (Main) | Antenna Type | VHLP1-220 | VHLP1-220
| Antenna Size (m) | 0,3 m | 0,3 m
| Antenna Height (m) | 11 m | 15,5 m
| Antenna Direction (°) | 301,8 ° | 121,79 °
| Actual Elevation (°) | 0,8 ° | -0,82 °
| Antenna Gain (dB) | 34,9 dBi | 34,9 dBi
| Feeder Type | 23G_INT | 23G_INT
| Feeder Length | 0 m | 0 m
| Feeder LOSS | 0 dB | 0 dB
Radio Equipment | Radio Type | iPASO IHG 23GHz 14MHz 512QAAM
| Tx Power (dBm) | 16 dBm | 16 dBm
| Tx Attenuator (dB) | 0 dB | 0 dB
| Rx Attenuator (dB) | 0 dB | 0 dB
| Modulation | 512QAM
| Operating Mode | Fixed modulation (priority for throughput)
| Branching Loss Tx (Main) | 0 dB | 0 dB
| Branching Loss Rx (Main) | 0 dB | 0 dB
Branching Loss Tx (Spare)
Branching Loss Rx (Spare)
| Threshold | -68 dBm | -68 dBm
| ATPC | 0 dB | 0 dB
Performance | Main Rx Level @ TX max (dBm) | -43,67 dBm | -43,28 dBm
Spare Rx Level @ TX max (dBm)
| Threshold Degradation (dB) | 3 dB | 3 dB
| Main Flat Fade Margin (dB) | 24,72 dB | 24,33 dB
Spare Flat Fade Margin (dB)