## Feuil1
Atoll: Link Reporter
Generation date : jeudi 24 octobre 2024 23:16:55
MLO BIZ_0072_BIZ_0022
LINK SPECIFICATION
Link ID | BIZ_0072_BIZ_0022 | Length (m) | 12 902,87 m
Capacity | 81,9 Mbps | Calculation Method | ITU-R P. 530-12
|  | End A | End B
Link Ends | Property ID | BIZ_0072_C01 | BIZ_0022_C02
| Property name | BIZ_0072_C01 | BIZ_0022_C02
| Property Latitude | 36,95366667N | 37,04094167N
| Property Longitude | 9,57352778E | 9,66927778E
| Property Height (m) | 197 m | 53 m
Frequency | Band | 23 GHz | 23 GHz
| Channel | HC26' | HC26
| Centre Frequency (GHz) | HC26' (23 367,75 MHz) | HC26 (22 359,75 MHz)
| Bandwidth (MHz) | HC_23GHz_14MHz[+] | HC_23GHz_14MHz[-]
| Frequency Designation | H/L | H/L
| Polarisation | Vertical | Vertical
Antenna (Main) | Antenna Type | VHLP4-23 | VHLP4-23
| Antenna Size (m) | 1,2 m | 1,2 m
| Antenna Height (m) | 34 m | 43 m
| Antenna Direction (°) | 41,2 ° | 221,25 °
| Actual Elevation (°) | -0,66 ° | 0,54 °
| Antenna Gain (dB) | 46,7 dBi | 46,7 dBi
| Feeder Type | 23G_INT | 23G_INT
| Feeder Length | 0 m | 0 m
| Feeder LOSS | 0 dB | 0 dB
Radio Equipment | Radio Type | IHG_iPASO_23GHz_80M_256QAM
| Tx Power (dBm) | 20 dBm | 20 dBm
| Tx Attenuator (dB) | 0 dB | 0 dB
| Rx Attenuator (dB) | 0 dB | 0 dB
| Modulation | 256QAM
| Operating Mode | Fixed modulation (priority for quality)
| Branching Loss Tx (Main) | 0 dB | 0 dB
| Branching Loss Rx (Main) | 0 dB | 0 dB
Branching Loss Tx (Spare)
Branching Loss Rx (Spare)
| Threshold | -90 dBm | -90 dBm
| ATPC | 0 dB | 0 dB
Performance | Main Rx Level @ TX max (dBm) | -32,03 dBm | -31,7 dBm
Spare Rx Level @ TX max (dBm)
| Threshold Degradation (dB) | 3 dB | 3 dB
| Main Flat Fade Margin (dB) | 58,3 dB | 57,97 dB
Spare Flat Fade Margin (dB)