## Feuil1
Atoll: Link Reporter
Generation date : jeudi 24 octobre 2024 23:19:22
MLO BIZ_0074_BIZ_0036_LTE_H
LINK SPECIFICATION
Link ID | BIZ_0074_BIZ_0036_LTE_H | Length (m) | 12 880,91 m
Capacity | 158,4 Mbps | Calculation Method | ITU-R P. 530-12
|  | End A | End B
Link Ends | Property ID | BIZ_0074_C03 | BIZ_0036_C01
| Property name | BIZ_0074_C03 | BIZ_0036_C01
| Property Latitude | 36,94308333N | 37,03658333N
| Property Longitude | 9,90688889E | 9,99261111E
| Property Height (m) | 75 m | 37 m
Frequency | Band | 23 GHz | 23 GHz
| Channel | HD11' | HD11
| Centre Frequency (GHz) | HD11' (23 304,75 MHz) | HD11 (22 296,75 MHz)
| Bandwidth (MHz) | HD_23GHz_28MHz[+] | HD_23GHz_28MHz[-]
| Frequency Designation | H/L | H/L
| Polarisation | Horizontal | Horizontal
Antenna (Main) | Antenna Type | VHLP4-23 | VHLP4-23
| Antenna Size (m) | 1,2 m | 1,2 m
| Antenna Height (m) | 30 m | 37 m
| Antenna Direction (°) | 36,19 ° | 216,24 °
| Actual Elevation (°) | -0,2 ° | 0,08 °
| Antenna Gain (dB) | 46,7 dBi | 46,7 dBi
| Feeder Type | 23G_INT | 23G_INT
| Feeder Length | 0 m | 0 m
| Feeder LOSS | 0 dB | 0 dB
Radio Equipment | Radio Type | iPASO IHG 23GHz 28MHz 128QAM
| Tx Power (dBm) | 18 dBm | 18 dBm
| Tx Attenuator (dB) | 0 dB | 0 dB
| Rx Attenuator (dB) | 0 dB | 0 dB
| Modulation | 128QAM
| Operating Mode | Fixed modulation (priority for throughput)
| Branching Loss Tx (Main) | 0 dB | 0 dB
| Branching Loss Rx (Main) | 0 dB | 0 dB
Branching Loss Tx (Spare)
Branching Loss Rx (Spare)
| Threshold | -71 dBm | -71 dBm
| ATPC | 0 dB | 0 dB
Performance | Main Rx Level @ TX max (dBm) | -34,1 dBm | -33,74 dBm
Spare Rx Level @ TX max (dBm)
| Threshold Degradation (dB) | 3 dB | 3 dB
| Main Flat Fade Margin (dB) | 37,26 dB | 36,9 dB
Spare Flat Fade Margin (dB)