## Feuil1
Atoll: Link Reporter
Generation date : jeudi 24 octobre 2024 23:12:58
MLO BIZ_0075_BIZ_0039_LTE_V
LINK SPECIFICATION
Link ID | BIZ_0075_BIZ_0039_LTE_V | Length (m) | 7 645,87 m
Capacity | 99 Mbps | Calculation Method | ITU-R P. 530-12
|  | End A | End B
Link Ends | Property ID | BIZ_0075_C03 | BIZ_0039_C02
| Property name | BIZ_0075_C03 | BIZ_0039_C02
| Property Latitude | 37,19944444N | 37,17338889N
| Property Longitude | 9,95725E | 10,03694167E
| Property Height (m) | 8 m | 147 m
Frequency | Band | 23 GHz | 23 GHz
| Channel | HC11 | HC11'
| Centre Frequency (GHz) | HC11 (22 149,75 MHz) | HC11' (23 157,75 MHz)
| Bandwidth (MHz) | HC_23GHz_14MHz[-] | HC_23GHz_14MHz[+]
| Frequency Designation | H/L | H/L
| Polarisation | Vertical | Vertical
Antenna (Main) | Antenna Type | VHLP3-23 | VHLP3-23
| Antenna Size (m) | 1 m | 1 m
| Antenna Height (m) | 15 m | 21 m
| Antenna Direction (°) | 112,29 ° | 292,34 °
| Actual Elevation (°) | 1,06 ° | -1,12 °
| Antenna Gain (dB) | 44,8 dBi | 44,8 dBi
| Feeder Type | n/a | 38G_INT
| Feeder Length | n/a | 0 m
| Feeder LOSS | 0 dB | 0 dB
Radio Equipment | Radio Type | iPASO IHG 23GHz 512QAM 14MHz
| Tx Power (dBm) | 16 dBm | 16 dBm
| Tx Attenuator (dB) | 0 dB | 0 dB
| Rx Attenuator (dB) | 0 dB | 0 dB
| Modulation | 512QAM
| Operating Mode | Fixed modulation (priority for quality)
| Branching Loss Tx (Main) | 0 dB | 0 dB
| Branching Loss Rx (Main) | 0 dB | 0 dB
Branching Loss Tx (Spare)
Branching Loss Rx (Spare)
| Threshold | -68 dBm | -68 dBm
| ATPC | 0 dB | 0 dB
Performance | Main Rx Level @ TX max (dBm) | -33,47 dBm | -33,9 dBm
Spare Rx Level @ TX max (dBm)
| Threshold Degradation (dB) | 3 dB | 3 dB
| Main Flat Fade Margin (dB) | 34,1 dB | 34,53 dB
Spare Flat Fade Margin (dB)