## Feuil1
Atoll: Link Reporter
Generation date : jeudi 24 octobre 2024 23:47:12
MLO BIZ_0080_BIZ_0008
LINK SPECIFICATION
Link ID | BIZ_0080_BIZ_0008 | Length (m) | 896,37 m
Capacity | 203 Mbps | Calculation Method | ITU-R P. 530-12
|  | End A | End B
Link Ends | Property ID | BIZ_0080_C08 | BIZ_0008_C02
| Property name | BIZ_0080_C08 | BIZ_0008_C02
| Property Latitude | 37,23116667N | 37,23368056N
| Property Longitude | 9,92291667E | 9,91332222E
| Property Height (m) | 8 m | 36 m
Frequency | Band | 38 GHz | 38 GHz
| Channel | LL09 | LL09'
| Centre Frequency (GHz) | LL09 (37 296 MHz) | LL09' (38 556 MHz)
| Bandwidth (MHz) | LL_38GHz_28MHz[-] | LL_38GHz_28MHz[+]
| Frequency Designation | H/L | H/L
| Polarisation | Vertical | Vertical
Antenna (Main) | Antenna Type | VHLP1-370 | VHLP1-370
| Antenna Size (m) | 0,3 m | 0,3 m
| Antenna Height (m) | 18 m | 16 m
| Antenna Direction (°) | 288,22 ° | 108,21 °
| Actual Elevation (°) | 1,66 ° | -1,67 °
| Antenna Gain (dB) | 39,7 dBi | 39,7 dBi
| Feeder Type | 38G_INT | 38G_INT
| Feeder Length | 0 m | 0 m
| Feeder LOSS | 0 dB | 0 dB
Radio Equipment | Radio Type | iPASO IHG 38GHz 28MHz 512QAM
| Tx Power (dBm) | 15 dBm | 15 dBm
| Tx Attenuator (dB) | 0 dB | 0 dB
| Rx Attenuator (dB) | 0 dB | 0 dB
| Modulation | 512QAM
| Operating Mode | Fixed modulation (priority for throughput)
| Branching Loss Tx (Main) | 0 dB | 0 dB
| Branching Loss Rx (Main) | 0 dB | 0 dB
Branching Loss Tx (Spare)
Branching Loss Rx (Spare)
| Threshold | -63 dBm | -63 dBm
| ATPC | 0 dB | 0 dB
Performance | Main Rx Level @ TX max (dBm) | -28,64 dBm | -28,93 dBm
Spare Rx Level @ TX max (dBm)
| Threshold Degradation (dB) | 3 dB | 3 dB
| Main Flat Fade Margin (dB) | 34,07 dB | 34,36 dB
Spare Flat Fade Margin (dB)