## Feuil1
Atoll: Link Reporter
Generation date : jeudi 24 octobre 2024 23:11:29
MLO BIZ_0084_BIZ_0009_LTE_V
LINK SPECIFICATION
Link ID | BIZ_0084_BIZ_0009_LTE_V | Length (m) | 1 056 m
Capacity | 158,4 Mbps | Calculation Method | ITU-R P. 530-12
|  | End A | End B
Link Ends | Property ID | BIZ_0084_C05 | BIZ_0009_C06
| Property name | BIZ_0084_C05 | BIZ_0009_C06
| Property Latitude | 37,24813889N | 37,23971111N
| Property Longitude | 10,05266667E | 10,04714444E
| Property Height (m) | 217 m | 194 m
Frequency | Band | 23 GHz | 23 GHz
| Channel | HD8 | HD8'
| Centre Frequency (GHz) | HD8 (22 212,75 MHz) | HD8' (23 220,75 MHz)
| Bandwidth (MHz) | HD_23GHz_28MHz[-] | HD_23GHz_28MHz[+]
| Frequency Designation | H/L | H/L
| Polarisation | Vertical | Vertical
Antenna (Main) | Antenna Type | VHLP1-220 | VHLP1-220
| Antenna Size (m) | 0,3 m | 0,3 m
| Antenna Height (m) | 20 m | 31 m
| Antenna Direction (°) | 207,55 ° | 27,55 °
| Actual Elevation (°) | -0,66 ° | 0,65 °
| Antenna Gain (dB) | 34,9 dBi | 34,9 dBi
| Feeder Type | 23G_INT | 23G_INT
| Feeder Length | 0 m | 0 m
| Feeder LOSS | 0 dB | 0 dB
Radio Equipment | Radio Type | iPASO IHG 23GHz 28MHz 128QAM
| Tx Power (dBm) | 19 dBm | 19 dBm
| Tx Attenuator (dB) | 0 dB | 0 dB
| Rx Attenuator (dB) | 0 dB | 0 dB
| Modulation | 128QAM
| Operating Mode | Fixed modulation (priority for throughput)
| Branching Loss Tx (Main) | 0 dB | 0 dB
| Branching Loss Rx (Main) | 0 dB | 0 dB
Branching Loss Tx (Spare)
Branching Loss Rx (Spare)
| Threshold | -71 dBm | -71 dBm
| ATPC | 0 dB | 0 dB
Performance | Main Rx Level @ TX max (dBm) | -31,28 dBm | -31,67 dBm
Spare Rx Level @ TX max (dBm)
| Threshold Degradation (dB) | 3 dB | 3 dB
| Main Flat Fade Margin (dB) | 39,33 dB | 39,72 dB
Spare Flat Fade Margin (dB)