## Feuil1
Atoll: Link Reporter
Generation date : vendredi 25 octobre 2024 00:03:32
MLO BIZ_0085_BIZ_0049_LTE_V
LINK SPECIFICATION
Link ID | BIZ_0085_BIZ_0049_LTE_V | Length (m) | 1 271,75 m
Capacity | 407 Mbps | Calculation Method | ITU-R P. 530-12
|  | End A | End B
Link Ends | Property ID | BIZ_0085_C01 | BIZ_0049_C06
| Property name | BIZ_0085_C01 | BIZ_0049_C06
| Property Latitude | 37,18883333N | 37,17827778N
| Property Longitude | 10,19052778E | 10,18525001E
| Property Height (m) | 152 m | 291 m
Frequency | Band | 38 GHz | 38 GHz
| Channel | LE9' | LE9
| Centre Frequency (GHz) | LE9' (38 794 MHz) | LE9 (37 534 MHz)
| Bandwidth (MHz) | LE_38GHz_56MHz[+] | LE_38GHz_56MHz[-]
| Frequency Designation | H/L | H/L
| Polarisation | Vertical | Vertical
Antenna (Main) | Antenna Type | VHLP2-370 | VHLP2-370
| Antenna Size (m) | 0,6 m | 0,6 m
| Antenna Height (m) | 17 m | 37 m
| Antenna Direction (°) | 201,72 ° | 21,72 °
| Actual Elevation (°) | 7,17 ° | -7,18 °
| Antenna Gain (dB) | 44,5 dBi | 44,5 dBi
| Feeder Type | 38G_INT | 38G_INT
| Feeder Length | 0 m | 0 m
| Feeder LOSS | 0 dB | 0 dB
Radio Equipment | Radio Type | iPASO IAG3 38GHz 56MHz 512QAM
| Tx Power (dBm) | 9 dBm | 9 dBm
| Tx Attenuator (dB) | 0 dB | 0 dB
| Rx Attenuator (dB) | 0 dB | 0 dB
| Modulation | 512QAM
| Operating Mode | Fixed modulation (priority for throughput)
| Branching Loss Tx (Main) | 0 dB | 0 dB
| Branching Loss Rx (Main) | 0 dB | 0 dB
Branching Loss Tx (Spare)
Branching Loss Rx (Spare)
| Threshold | -60 dBm | -60 dBm
| ATPC | 0 dB | 0 dB
Performance | Main Rx Level @ TX max (dBm) | -28,45 dBm | -28,15 dBm
Spare Rx Level @ TX max (dBm)
| Threshold Degradation (dB) | 3 dB | 3 dB
| Main Flat Fade Margin (dB) | 31,85 dB | 31,55 dB
Spare Flat Fade Margin (dB)