## Feuil1
Atoll: Link Reporter
Generation date : jeudi 24 octobre 2024 23:17:51
MLO BIZ_0091_BIZ_0039_LTE
LINK SPECIFICATION
Link ID | BIZ_0091_BIZ_0039_LTE | Length (m) | 4 449,8 m
Capacity | 247 Mbps | Calculation Method | ITU-R P. 530-12
|  | End A | End B
Link Ends | Property ID | BIZ_0091_C01 | BIZ_0039_C02
| Property name | BIZ_0091_C01 | BIZ_0039_C02
| Property Latitude | 37,13375278N | 37,17338889N
| Property Longitude | 10,02942778E | 10,03694167E
| Property Height (m) | 101 m | 147 m
Frequency | Band | 23 GHz | 23 GHz
| Channel | HD7 | HD7'
| Centre Frequency (GHz) | HD7 (22 184,75 MHz) | HD7' (23 192,75 MHz)
| Bandwidth (MHz) | HD_23GHz_28MHz[-] | HD_23GHz_28MHz[+]
| Frequency Designation | H/L | H/L
| Polarisation | Vertical | Vertical
Antenna (Main) | Antenna Type | VHLP3-23 | VHLP4-23
| Antenna Size (m) | 1 m | 1,2 m
| Antenna Height (m) | 17 m | 37 m
| Antenna Direction (°) | 8,59 ° | 188,59 °
| Actual Elevation (°) | 0,83 ° | -0,87 °
| Antenna Gain (dB) | 44,8 dBi | 46,7 dBi
| Feeder Type | 23G_INT | 23G_INT
| Feeder Length | 0 m | 0 m
| Feeder LOSS | 0 dB | 0 dB
Radio Equipment | Radio Type | iPASO IHG 23GHz 28MHz 2048QAM
| Tx Power (dBm) | 15 dBm | 15 dBm
| Tx Attenuator (dB) | 0 dB | 0 dB
| Rx Attenuator (dB) | 0 dB | 0 dB
| Modulation | 2048QAM
| Operating Mode | Fixed modulation (priority for throughput)
| Branching Loss Tx (Main) | 0 dB | 0 dB
| Branching Loss Rx (Main) | 0 dB | 0 dB
Branching Loss Tx (Spare)
Branching Loss Rx (Spare)
| Threshold | -57 dBm | -57 dBm
| ATPC | 0 dB | 0 dB
Performance | Main Rx Level @ TX max (dBm) | -26,98 dBm | -27,38 dBm
Spare Rx Level @ TX max (dBm)
| Threshold Degradation (dB) | 3 dB | 3 dB
| Main Flat Fade Margin (dB) | 29,62 dB | 30,02 dB
Spare Flat Fade Margin (dB)