## Feuil1
Atoll: Link Reporter
Generation date : jeudi 24 octobre 2024 23:13:42
MLO BIZ_0092_BIZ_0049_LTE_V
LINK SPECIFICATION
Link ID | BIZ_0092_BIZ_0049_LTE_V | Length (m) | 3 482,87 m
Capacity | 203 Mbps | Calculation Method | ITU-R P. 530-12
|  | End A | End B
Link Ends | Property ID | BIZ_0092_C01 | BIZ_0049_C06
| Property name | BIZ_0092_C01 | BIZ_0049_C06
| Property Latitude | 37,20805556N | 37,17827778N
| Property Longitude | 10,17330556E | 10,18525001E
| Property Height (m) | 22 m | 291 m
Frequency | Band | 23 GHz | 23 GHz
| Channel | HD12 | HD12'
| Centre Frequency (GHz) | HD12 (22 324,75 MHz) | HD12' (23 332,75 MHz)
| Bandwidth (MHz) | HD_23GHz_28MHz[-] | HD_23GHz_28MHz[+]
| Frequency Designation | H/L | H/L
| Polarisation | Vertical | Vertical
Antenna (Main) | Antenna Type | VHLP2-220 | VHLP2-220
| Antenna Size (m) | 0,6 m | 0,6 m
| Antenna Height (m) | 17 m | 37 m
| Antenna Direction (°) | 162,28 ° | 342,28 °
| Actual Elevation (°) | 4,74 ° | -4,77 °
| Antenna Gain (dB) | 40,1 dBi | 40,1 dBi
| Feeder Type | n/a | 38G_INT
| Feeder Length | n/a | 0 m
| Feeder LOSS | 0 dB | 0 dB
Radio Equipment | Radio Type | iPASO IHG 23GHz 28MHz 512QAM
| Tx Power (dBm) | 16 dBm | 16 dBm
| Tx Attenuator (dB) | 0 dB | 0 dB
| Rx Attenuator (dB) | 0 dB | 0 dB
| Modulation | 512QAM
| Operating Mode | Fixed modulation (priority for throughput)
| Branching Loss Tx (Main) | 0 dB | 0 dB
| Branching Loss Rx (Main) | 0 dB | 0 dB
Branching Loss Tx (Spare)
Branching Loss Rx (Spare)
| Threshold | -65 dBm | -65 dBm
| ATPC | 0 dB | 0 dB
Performance | Main Rx Level @ TX max (dBm) | -34,94 dBm | -35,32 dBm
Spare Rx Level @ TX max (dBm)
| Threshold Degradation (dB) | 3 dB | 3 dB
| Main Flat Fade Margin (dB) | 29,68 dB | 30,06 dB
Spare Flat Fade Margin (dB)