## Feuil1
Atoll: Link Reporter
Generation date : jeudi 24 octobre 2024 23:17:31
MLO BIZ_0094_BIZ_0049_LTE
LINK SPECIFICATION
Link ID | BIZ_0094_BIZ_0049_LTE | Length (m) | 5 966,68 m
Capacity | 203 Mbps | Calculation Method | ITU-R P. 530-12
|  | End A | End B
Link Ends | Property ID | BIZ_0094_C02 | BIZ_0049_C06
| Property name | BIZ_0094_C02 | BIZ_0049_C06
| Property Latitude | 37,18666667N | 37,17827778N
| Property Longitude | 10,11891667E | 10,18525001E
| Property Height (m) | 122 m | 291 m
Frequency | Band | 23 GHz | 23 GHz
| Channel | HD9 | HD9'
| Centre Frequency (GHz) | HD9 (22 240,75 MHz) | HD9' (23 248,75 MHz)
| Bandwidth (MHz) | HD_23GHz_28MHz[-] | HD_23GHz_28MHz[+]
| Frequency Designation | H/L | H/L
| Polarisation | Vertical | Vertical
Antenna (Main) | Antenna Type | VHLP3-23 | VHLP3-23
| Antenna Size (m) | 1 m | 1 m
| Antenna Height (m) | 17 m | 37 m
| Antenna Direction (°) | 99 ° | 279,04 °
| Actual Elevation (°) | 1,79 ° | -1,85 °
| Antenna Gain (dB) | 44,8 dBi | 44,8 dBi
| Feeder Type | 23G_INT | 23G_INT
| Feeder Length | 0 m | 0 m
| Feeder LOSS | 0 dB | 0 dB
Radio Equipment | Radio Type | iPASO IHG 23GHz 28MHz 512QAM
| Tx Power (dBm) | 16 dBm | 16 dBm
| Tx Attenuator (dB) | 0 dB | 0 dB
| Rx Attenuator (dB) | 0 dB | 0 dB
| Modulation | 512QAM
| Operating Mode | Fixed modulation (priority for throughput)
| Branching Loss Tx (Main) | 0 dB | 0 dB
| Branching Loss Rx (Main) | 0 dB | 0 dB
Branching Loss Tx (Spare)
Branching Loss Rx (Spare)
| Threshold | -65 dBm | -65 dBm
| ATPC | 0 dB | 0 dB
Performance | Main Rx Level @ TX max (dBm) | -30,81 dBm | -31,19 dBm
Spare Rx Level @ TX max (dBm)
| Threshold Degradation (dB) | 3 dB | 3 dB
| Main Flat Fade Margin (dB) | 33,81 dB | 34,19 dB
Spare Flat Fade Margin (dB)