## Feuil1
Atoll: Link Reporter
Generation date : vendredi 25 octobre 2024 00:00:18
MLO BIZ_0098_BIZ_0085_V
LINK SPECIFICATION
Link ID | BIZ_0098_BIZ_0085_V | Length (m) | 1 943,93 m
Capacity | 99 Mbps | Calculation Method | ITU-R P. 530-12
|  | End A | End B
Link Ends | Property ID | BIZ_0098_C01 | BIZ_0085_C01
| Property name | BIZ_0098_C01 | BIZ_0085_C01
| Property Latitude | 37,18586112N | 37,18883333N
| Property Longitude | 10,21202778E | 10,19052778E
| Property Height (m) | 7 m | 152 m
Frequency | Band | 38 GHz | 38 GHz
| Channel | LH20 | LH20'
| Centre Frequency (GHz) | LH20 (37 331 MHz) | LH20' (38 591 MHz)
| Bandwidth (MHz) | LH_38GHz_14MHz[-] | LH_38GHz_14MHz[+]
| Frequency Designation | H/L | H/L
| Polarisation | Vertical | Vertical
Antenna (Main) | Antenna Type | VHLP1-370 | VHLP1-370
| Antenna Size (m) | 0,3 m | 0,3 m
| Antenna Height (m) | 17 m | 31 m
| Antenna Direction (°) | 279,85 ° | 99,84 °
| Actual Elevation (°) | 4,7 ° | -4,71 °
| Antenna Gain (dB) | 39,7 dBi | 39,7 dBi
| Feeder Type | 38G_INT | 38G_INT
| Feeder Length | 0 m | 0 m
| Feeder LOSS | 0 dB | 0 dB
Radio Equipment | Radio Type | iPASO IHG 38GHz 14MHz 512QAM
| Tx Power (dBm) | 15 dBm | 15 dBm
| Tx Attenuator (dB) | 0 dB | 0 dB
| Rx Attenuator (dB) | 0 dB | 0 dB
| Modulation | 512QAM
| Operating Mode | Fixed modulation (priority for throughput)
| Branching Loss Tx (Main) | 0 dB | 0 dB
| Branching Loss Rx (Main) | 0 dB | 0 dB
Branching Loss Tx (Spare)
Branching Loss Rx (Spare)
| Threshold | -66 dBm | -66 dBm
| ATPC | 0 dB | 0 dB
Performance | Main Rx Level @ TX max (dBm) | -35,53 dBm | -35,84 dBm
Spare Rx Level @ TX max (dBm)
| Threshold Degradation (dB) | 3 dB | 3 dB
| Main Flat Fade Margin (dB) | 30,16 dB | 30,47 dB
Spare Flat Fade Margin (dB)