## Feuil1
Atoll: Link Reporter
Generation date : jeudi 24 octobre 2024 23:16:06
MLO BIZ_0119_BIZ_0022_LTE_H
LINK SPECIFICATION
Link ID | BIZ_0119_BIZ_0022_LTE_H | Length (m) | 9 810,98 m
Capacity | 99 Mbps | Calculation Method | ITU-R P. 530-12
|  | End A | End B
Link Ends | Property ID | BIZ_0119_C02 | BIZ_0022_C02
| Property name | BIZ_0119_C02 | BIZ_0022_C02
| Property Latitude | 36,95727778N | 37,04094167N
| Property Longitude | 9,63372223E | 9,66927778E
| Property Height (m) | 207 m | 53 m
Frequency | Band | 23 GHz | 23 GHz
| Channel | HC22' | HC22
| Centre Frequency (GHz) | HC22' (23 311,75 MHz) | HC22 (22 303,75 MHz)
| Bandwidth (MHz) | HC_23GHz_14MHz[+] | HC_23GHz_14MHz[-]
| Frequency Designation | H/L | H/L
| Polarisation | Vertical | Vertical
Antenna (Main) | Antenna Type | VHLP3-23 | VHLP3-23
| Antenna Size (m) | 1 m | 1 m
| Antenna Height (m) | 18 m | 12 m
| Antenna Direction (°) | 18,74 ° | 198,76 °
| Actual Elevation (°) | -0,98 ° | 0,89 °
| Antenna Gain (dB) | 44,8 dBi | 44,8 dBi
| Feeder Type | 23G_INT | 23G_INT
| Feeder Length | 0 m | 0 m
| Feeder LOSS | 0 dB | 0 dB
Radio Equipment | Radio Type | iPASO IHG 23GHz 512QAM 14MHz
| Tx Power (dBm) | 16 dBm | 16 dBm
| Tx Attenuator (dB) | 0 dB | 0 dB
| Rx Attenuator (dB) | 0 dB | 0 dB
| Modulation | 512QAM
| Operating Mode | Fixed modulation (priority for quality)
| Branching Loss Tx (Main) | 0 dB | 0 dB
| Branching Loss Rx (Main) | 0 dB | 0 dB
Branching Loss Tx (Spare)
Branching Loss Rx (Spare)
| Threshold | -68 dBm | -68 dBm
| ATPC | 0 dB | 0 dB
Performance | Main Rx Level @ TX max (dBm) | -36,61 dBm | -36,24 dBm
Spare Rx Level @ TX max (dBm)
| Threshold Degradation (dB) | 3 dB | 3 dB
| Main Flat Fade Margin (dB) | 31,76 dB | 31,39 dB
Spare Flat Fade Margin (dB)