## Feuil1
Atoll: Link Reporter
Generation date : jeudi 24 octobre 2024 23:06:59
MLO BIZ_0120_BIZ_0041_LTE
LINK SPECIFICATION
Link ID | BIZ_0120_BIZ_0041_LTE | Length (m) | 13 995,27 m
Capacity | 245 Mbps | Calculation Method | ITU-R P. 530-12
|  | End A | End B
Link Ends | Property ID | BIZ_0120_C02 | BIZ_0041_C02
| Property name | BIZ_0120_C02 | BIZ_0041_C02
| Property Latitude | 37,12427778N | 37,11688889N
| Property Longitude | 9,90716667E | 9,74996667E
| Property Height (m) | 148 m | 71 m
Frequency | Band | 11 GHz | 11 GHz
| Channel | BU8' | BU8
| Centre Frequency (GHz) | BU8' (11 525 MHz) | BU8 (10 995 MHz)
| Bandwidth (MHz) | BU_11GHz_40MHz[+] | BU_11GHz_40MHz[-]
| Frequency Designation | H/L | H/L
| Polarisation | Horizontal | Horizontal
Antenna (Main) | Antenna Type | HPX4-107 | HPX4-107
| Antenna Size (m) | 1,2 m | 1,2 m
| Antenna Height (m) | 15 m | 40 m
| Antenna Direction (°) | 266,67 ° | 86,58 °
| Actual Elevation (°) | -0,28 ° | 0,15 °
| Antenna Gain (dB) | 40,3 dBi | 40,3 dBi
| Feeder Type | n/a | 18G_INT
| Feeder Length | n/a | 0 m
| Feeder LOSS | 0 dB | 0 dB
Radio Equipment | Radio Type | iPASO IHG 11GHz 40MHz 128QAM
| Tx Power (dBm) | 22 dBm | 22 dBm
| Tx Attenuator (dB) | 0 dB | 0 dB
| Rx Attenuator (dB) | 0 dB | 0 dB
| Modulation | 128QAM
| Operating Mode | Fixed modulation (priority for throughput)
| Branching Loss Tx (Main) | 0 dB | 0 dB
| Branching Loss Rx (Main) | 0 dB | 0 dB
Branching Loss Tx (Spare)
Branching Loss Rx (Spare)
| Threshold | -71,4 dBm | -71,4 dBm
| ATPC | 0 dB | 0 dB
Performance | Main Rx Level @ TX max (dBm) | -34,26 dBm | -33,83 dBm
Spare Rx Level @ TX max (dBm)
| Threshold Degradation (dB) | 3 dB | 3 dB
| Main Flat Fade Margin (dB) | 37,57 dB | 37,14 dB
Spare Flat Fade Margin (dB)