## Feuil1
Atoll: Link Reporter
Generation date : jeudi 24 octobre 2024 23:30:57
MLO BIZ_0121_BIZ_0022
LINK SPECIFICATION
Link ID | BIZ_0121_BIZ_0022 | Length (m) | 9 231,82 m
Capacity | 181 Mbps | Calculation Method | ITU-R P. 530-12
|  | End A | End B
Link Ends | Property ID | BIZ_0121_C05 | BIZ_0022_C02
| Property name | BIZ_0121_C05 | BIZ_0022_C02
| Property Latitude | 37,002316N | 37,04094167N
| Property Longitude | 9,577425E | 9,66927778E
| Property Height (m) | 233 m | 53 m
Frequency | Band | 23 GHz | 23 GHz
| Channel | HD6' | HD6
| Centre Frequency (GHz) | HD6' (23 164,75 MHz) | HD6 (22 156,75 MHz)
| Bandwidth (MHz) | HD_23GHz_28MHz[+] | HD_23GHz_28MHz[-]
| Frequency Designation | H/L | H/L
| Polarisation | Vertical | Vertical
Antenna (Main) | Antenna Type | VHLP4-23 | VHLP4-23
| Antenna Size (m) | 1,2 m | 1,2 m
| Antenna Height (m) | 20 m | 10 m
| Antenna Direction (°) | 62,2 ° | 242,25 °
| Actual Elevation (°) | -1,22 ° | 1,14 °
| Antenna Gain (dB) | 46,7 dBi | 46,7 dBi
| Feeder Type | 23G_INT | 23G_INT
| Feeder Length | 0 m | 0 m
| Feeder LOSS | 0 dB | 0 dB
Radio Equipment | Radio Type | iPASO IHG 23GHz 28MHz 256QAM
| Tx Power (dBm) | 18 dBm | 18 dBm
| Tx Attenuator (dB) | 0 dB | 0 dB
| Rx Attenuator (dB) | 0 dB | 0 dB
| Modulation | 256QAM
| Operating Mode | Fixed modulation (priority for throughput)
| Branching Loss Tx (Main) | 0 dB | 0 dB
| Branching Loss Rx (Main) | 0 dB | 0 dB
Branching Loss Tx (Spare)
Branching Loss Rx (Spare)
| Threshold | -67,5 dBm | -67,5 dBm
| ATPC | 0 dB | 0 dB
Performance | Main Rx Level @ TX max (dBm) | -30,08 dBm | -29,66 dBm
Spare Rx Level @ TX max (dBm)
| Threshold Degradation (dB) | 3 dB | 3 dB
| Main Flat Fade Margin (dB) | 37,84 dB | 37,42 dB
Spare Flat Fade Margin (dB)