## Feuil1
Atoll: Link Reporter
Generation date : jeudi 24 octobre 2024 23:04:56
MLO BIZ_0125_BIZ_0073_LTE
LINK SPECIFICATION
Link ID | BIZ_0125_BIZ_0073_LTE | Length (m) | 10 883,4 m
Capacity | 247 Mbps | Calculation Method | ITU-R P. 530-12
|  | End A | End B
Link Ends | Property ID | BIZ_0125_C03 | BIZ_0073_C01
| Property name | BIZ_0125_C03 | BIZ_0073_C01
| Property Latitude | 36,96382501N | 36,92872223N
| Property Longitude | 9,29803612E | 9,41211112E
| Property Height (m) | 448 m | 557 m
Frequency | Band | 11 GHz | 11 GHz
| Channel | BS2_1 | BS2_1'
| Centre Frequency (GHz) | BS2_1 (10 835 MHz) | BS2_1' (11 365 MHz)
| Bandwidth (MHz) | BS2_11GHz_28MHz[-] | BS2_11GHz_28MHz[+]
| Frequency Designation | H/L | H/L
| Polarisation | Vertical | Vertical
Antenna (Main) | Antenna Type | HPX4-107 | HPX4-107
| Antenna Size (m) | 1,2 m | 1,2 m
| Antenna Height (m) | 34 m | 43 m
| Antenna Direction (°) | 111,02 ° | 291,09 °
| Actual Elevation (°) | 0,57 ° | -0,67 °
| Antenna Gain (dB) | 40,3 dBi | 40,3 dBi
| Feeder Type | F090LLS4 | F090LLS4
| Feeder Length | 1 m | 1 m
| Feeder LOSS | 0 dB | 0 dB
Radio Equipment | Radio Type | iPASO IHG 11GHz 28MHz 2048QAM
| Tx Power (dBm) | 18 dBm | 18 dBm
| Tx Attenuator (dB) | 0 dB | 0 dB
| Rx Attenuator (dB) | 0 dB | 0 dB
| Modulation | 2048QAM
| Operating Mode | Fixed modulation (priority for throughput)
| Branching Loss Tx (Main) | 0 dB | 0 dB
| Branching Loss Rx (Main) | 0 dB | 0 dB
Branching Loss Tx (Spare)
Branching Loss Rx (Spare)
| Threshold | -57,5 dBm | -57,5 dBm
| ATPC | 0 dB | 0 dB
Performance | Main Rx Level @ TX max (dBm) | -35,41 dBm | -35,83 dBm
Spare Rx Level @ TX max (dBm)
| Threshold Degradation (dB) | 3 dB | 3 dB
| Main Flat Fade Margin (dB) | 21,67 dB | 22,09 dB
Spare Flat Fade Margin (dB)