## Feuil1
Atoll: Link Reporter
Generation date : jeudi 24 octobre 2024 23:12:04
MLO BIZ_0131_BIZ_0073
LINK SPECIFICATION
Link ID | BIZ_0131_BIZ_0073 | Length (m) | 8 169,52 m
Capacity | 81,9 Mbps | Calculation Method | ITU-R P. 530-12
|  | End A | End B
Link Ends | Property ID | BIZ_0131_C01 | BIZ_0073_C01
| Property name | BIZ_0131_C01 | BIZ_0073_C01
| Property Latitude | 37,00230001N | 36,92872223N
| Property Longitude | 9,41490001E | 9,41211112E
| Property Height (m) | 538 m | 557 m
Frequency | Band | 23 GHz | 23 GHz
| Channel | HC21 | HC21'
| Centre Frequency (GHz) | HC21 (22 289,75 MHz) | HC21' (23 297,75 MHz)
| Bandwidth (MHz) | HC_23GHz_14MHz[-] | HC_23GHz_14MHz[+]
| Frequency Designation | H/L | H/L
| Polarisation | Vertical | Vertical
Antenna (Main) | Antenna Type | VHLP3-23 | VHLP4-23
| Antenna Size (m) | 1 m | 1,2 m
| Antenna Height (m) | 17 m | 37 m
| Antenna Direction (°) | 181,74 ° | 1,73 °
| Actual Elevation (°) | 0,24 ° | -0,31 °
| Antenna Gain (dB) | 44,8 dBi | 46,7 dBi
| Feeder Type | 23G_INT | 23G_INT
| Feeder Length | 0 m | 0 m
| Feeder LOSS | 0 dB | 0 dB
Radio Equipment | Radio Type | IHG_iPASO_23GHz_80M_256QAM
| Tx Power (dBm) | 20 dBm | 20 dBm
| Tx Attenuator (dB) | 0 dB | 0 dB
| Rx Attenuator (dB) | 0 dB | 0 dB
| Modulation | 256QAM
| Operating Mode | Fixed modulation (priority for quality)
| Branching Loss Tx (Main) | 0 dB | 0 dB
| Branching Loss Rx (Main) | 0 dB | 0 dB
Branching Loss Tx (Spare)
Branching Loss Rx (Spare)
| Threshold | -90 dBm | -90 dBm
| ATPC | 0 dB | 0 dB
Performance | Main Rx Level @ TX max (dBm) | -27,91 dBm | -28,26 dBm
Spare Rx Level @ TX max (dBm)
| Threshold Degradation (dB) | 3 dB | 3 dB
| Main Flat Fade Margin (dB) | 61,74 dB | 62,09 dB
Spare Flat Fade Margin (dB)