## Feuil1
Atoll: Link Reporter
Generation date : jeudi 24 octobre 2024 23:14:23
MLO BIZ_0132_BIZ_0042
LINK SPECIFICATION
Link ID | BIZ_0132_BIZ_0042 | Length (m) | 5 136,24 m
Capacity | 247 Mbps | Calculation Method | ITU-R P. 530-12
|  | End A | End B
Link Ends | Property ID | BIZ_0132_C01 | BIZ_0042_C01
| Property name | BIZ_0132_C01 | BIZ_0042_C01
| Property Latitude | 37,261439N | 37,26982223N
| Property Longitude | 9,793478E | 9,85042223E
| Property Height (m) | 27 m | 49 m
Frequency | Band | 23 GHz | 23 GHz
| Channel | HD6 | HD6'
| Centre Frequency (GHz) | HD6 (22 156,75 MHz) | HD6' (23 164,75 MHz)
| Bandwidth (MHz) | HD_23GHz_28MHz[-] | HD_23GHz_28MHz[+]
| Frequency Designation | H/L | H/L
| Polarisation | Vertical | Vertical
Antenna (Main) | Antenna Type | VHLP2-220 | VHLP2-220
| Antenna Size (m) | 0,6 m | 0,6 m
| Antenna Height (m) | 33 m | 29 m
| Antenna Direction (°) | 79,5 ° | 259,54 °
| Actual Elevation (°) | 0,18 ° | -0,22 °
| Antenna Gain (dB) | 40,1 dBi | 40,1 dBi
Feeder Type
Feeder Length
| Feeder LOSS | 0 dB | 0 dB
Radio Equipment | Radio Type | iPASO IHG 23GHz 28MHz 2048QAM
| Tx Power (dBm) | 15 dBm | 15 dBm
| Tx Attenuator (dB) | 0 dB | 0 dB
| Rx Attenuator (dB) | 0 dB | 0 dB
| Modulation | 2048QAM
| Operating Mode | Fixed modulation (priority for throughput)
| Branching Loss Tx (Main) | 0 dB | 0 dB
| Branching Loss Rx (Main) | 0 dB | 0 dB
Branching Loss Tx (Spare)
Branching Loss Rx (Spare)
| Threshold | -57 dBm | -57 dBm
| ATPC | 0 dB | 0 dB
Performance | Main Rx Level @ TX max (dBm) | -39,76 dBm | -40,18 dBm
Spare Rx Level @ TX max (dBm)
| Threshold Degradation (dB) | 3 dB | 3 dB
| Main Flat Fade Margin (dB) | 16,82 dB | 17,24 dB
Spare Flat Fade Margin (dB)