## Feuil1
Atoll: Link Reporter
Generation date : jeudi 24 octobre 2024 23:31:57
MLO BIZ_0133_BIZ_0039_H
LINK SPECIFICATION
Link ID | BIZ_0133_BIZ_0039_H | Length (m) | 6 904,22 m
Capacity | 172 Mbps | Calculation Method | ITU-R P. 530-12
|  | End A | End B
Link Ends | Property ID | BIZ_0133_C02 | BIZ_0039_C02
| Property name | BIZ_0133_C02 | BIZ_0039_C02
| Property Latitude | 37,17518056N | 37,17338889N
| Property Longitude | 9,959247222E | 10,03694167E
| Property Height (m) | 25 m | 147 m
Frequency | Band | 23 GHz | 23 GHz
| Channel | HD7 | HD7'
| Centre Frequency (GHz) | HD7 (22 184,75 MHz) | HD7' (23 192,75 MHz)
| Bandwidth (MHz) | HD_23GHz_28MHz[-] | HD_23GHz_28MHz[+]
| Frequency Designation | H/L | H/L
| Polarisation | Horizontal | Horizontal
Antenna (Main) | Antenna Type | VHLP3-23 | VHLP3-23
| Antenna Size (m) | 1 m | 1 m
| Antenna Height (m) | 18 m | 22 m
| Antenna Direction (°) | 91,63 ° | 271,68 °
| Actual Elevation (°) | 1,02 ° | -1,08 °
| Antenna Gain (dB) | 44,8 dBi | 44,8 dBi
Feeder Type
Feeder Length
| Feeder LOSS | 0 dB | 0 dB
Radio Equipment | Radio Type | iPASO IHG 23G 172MB
| Tx Power (dBm) | 17 dBm | 17 dBm
| Tx Attenuator (dB) | 0 dB | 0 dB
| Rx Attenuator (dB) | 0 dB | 0 dB
| Modulation | 64QAM
| Operating Mode | Fixed modulation (priority for quality)
| Branching Loss Tx (Main) | 0 dB | 0 dB
| Branching Loss Rx (Main) | 0 dB | 0 dB
Branching Loss Tx (Spare)
Branching Loss Rx (Spare)
| Threshold | -74 dBm | -74 dBm
| ATPC | 0 dB | 0 dB
Performance | Main Rx Level @ TX max (dBm) | -31,39 dBm | -31,8 dBm
Spare Rx Level @ TX max (dBm)
| Threshold Degradation (dB) | 3 dB | 3 dB
| Main Flat Fade Margin (dB) | 42,2 dB | 42,61 dB
Spare Flat Fade Margin (dB)