## Feuil1
Atoll: Link Reporter
Generation date : jeudi 24 octobre 2024 23:14:15
MLO BIZ_0147_BIZ_0009_H
LINK SPECIFICATION
Link ID | BIZ_0147_BIZ_0009_H | Length (m) | 2 720,7 m
Capacity | 99 Mbps | Calculation Method | ITU-R P. 530-12
|  | End A | End B
Link Ends | Property ID | BIZ_0147_C01 | BIZ_0009_C06
| Property name | BIZ_0147_C01 | BIZ_0009_C06
| Property Latitude | 37,233944N | 37,23971111N
| Property Longitude | 10,076889E | 10,04714444E
| Property Height (m) | 20 m | 194 m
Frequency | Band | 23 GHz | 23 GHz
| Channel | HC11 | HC11'
| Centre Frequency (GHz) | HC11 (22 149,75 MHz) | HC11' (23 157,75 MHz)
| Bandwidth (MHz) | HC_23GHz_14MHz[-] | HC_23GHz_14MHz[+]
| Frequency Designation | H/L | H/L
| Polarisation | Horizontal | Horizontal
Antenna (Main) | Antenna Type | VHLP2-220 | VHLP2-220
| Antenna Size (m) | 0,6 m | 0,6 m
| Antenna Height (m) | 30 m | 16 m
| Antenna Direction (°) | 283,7 ° | 103,68 °
| Actual Elevation (°) | 3,37 ° | -3,39 °
| Antenna Gain (dB) | 40,1 dBi | 40,1 dBi
Feeder Type
Feeder Length
| Feeder LOSS | 0 dB | 0 dB
Radio Equipment | Radio Type | iPASO IHG 23GHz 14MHz 512QAM
| Tx Power (dBm) | 16 dBm | 16 dBm
| Tx Attenuator (dB) | 0 dB | 0 dB
| Rx Attenuator (dB) | 0 dB | 0 dB
| Modulation | 512QAM
| Operating Mode | Fixed modulation (priority for throughput)
| Branching Loss Tx (Main) | 0 dB | 0 dB
| Branching Loss Rx (Main) | 0 dB | 0 dB
Branching Loss Tx (Spare)
Branching Loss Rx (Spare)
| Threshold | -68 dBm | -68 dBm
| ATPC | 0 dB | 0 dB
Performance | Main Rx Level @ TX max (dBm) | -32,54 dBm | -32,94 dBm
Spare Rx Level @ TX max (dBm)
| Threshold Degradation (dB) | 3 dB | 3 dB
| Main Flat Fade Margin (dB) | 35,06 dB | 35,46 dB
Spare Flat Fade Margin (dB)