## Feuil1
Atoll: Link Reporter
Generation date : lundi 5 août 2024 12:58:27
MLO BIZ_0150_BIZ_0046
LINK SPECIFICATION
Link ID | BIZ_0150_BIZ_0046 | Length (m) | 513,98 m
Capacity | 247 Mbps | Calculation Method | ITU-R P. 530-12
|  | End A | End B
Link Ends | Property ID | BIZ_0150_C03 | BIZ_0046_C03
| Property name | BIZ_0150_C03 | BIZ_0046_C03
| Property Latitude | 37,208301N | 37,21291667N
| Property Longitude | 10,127498E | 10,12702778E
| Property Height (m) | 51 m | 49 m
Frequency | Band | 38 GHz | 38 GHz
| Channel | LL10' | LL10
| Centre Frequency (GHz) | LL10' (38 584 MHz) | LL10 (37 324 MHz)
| Bandwidth (MHz) | LL_38GHz_28MHz[+] | LL_38GHz_28MHz[-]
| Frequency Designation | H/L | H/L
| Polarisation | Vertical | Vertical
Antenna (Main) | Antenna Type | VHLP2-370 | VHLP2-370
| Antenna Size (m) | 0,6 m | 0,6 m
| Antenna Height (m) | 18 m | 16 m
| Antenna Direction (°) | 355,36 ° | 175,36 °
| Actual Elevation (°) | -0,45 ° | 0,44 °
| Antenna Gain (dB) | 44,5 dBi | 44,5 dBi
Feeder Type
Feeder Length
| Feeder LOSS | 0 dB | 0 dB
Radio Equipment | Radio Type | iPASO IHG 38GHz 28MHz 2048QAM
| Tx Power (dBm) | -2 dBm | -2 dBm
| Tx Attenuator (dB) | 0 dB | 0 dB
| Rx Attenuator (dB) | 0 dB | 0 dB
| Modulation | 2048QAM
| Operating Mode | Fixed modulation (priority for throughput)
| Branching Loss Tx (Main) | 0 dB | 0 dB
| Branching Loss Rx (Main) | 0 dB | 0 dB
Branching Loss Tx (Spare)
Branching Loss Rx (Spare)
| Threshold | -55 dBm | -55 dBm
| ATPC | 0 dB | 0 dB
Performance | Main Rx Level @ TX max (dBm) | -31,44 dBm | -31,14 dBm
Spare Rx Level @ TX max (dBm)
| Threshold Degradation (dB) | 1 dB | 1 dB
| Main Flat Fade Margin (dB) | 23,86 dB | 23,56 dB
Spare Flat Fade Margin (dB)