## Feuil1
Atoll: Link Reporter
Generation date : jeudi 19 septembre 2024 05:46:52
MLO BIZ_0151_BIZ_0036
LINK SPECIFICATION
Link ID | BIZ_0151_BIZ_0036 | Length (m) | 8 060,02 m
Capacity | 222 Mbps | Calculation Method | ITU-R P. 530-12
|  | End A | End B
Link Ends | Property ID | BIZ_0151_C02 | BIZ_0036_C01
| Property name | BIZ_0151_C02 | BIZ_0036_C01
| Property Latitude | 36,965503N | 37,03658333N
| Property Longitude | 10,011189E | 9,99261111E
| Property Height (m) | 9 m | 37 m
Frequency | Band | 23 GHz | 23 GHz
| Channel | HD6' | HD6
| Centre Frequency (GHz) | HD6' (23 164,75 MHz) | HD6 (22 156,75 MHz)
| Bandwidth (MHz) | HD_23GHz_28MHz[+] | HD_23GHz_28MHz[-]
| Frequency Designation | H/L | H/L
| Polarisation | Vertical | Vertical
Antenna (Main) | Antenna Type | VHLP3-23 | VHLP3-23
| Antenna Size (m) | 1 m | 1 m
| Antenna Height (m) | 20 m | 10 m
| Antenna Direction (°) | 348,22 ° | 168,2 °
| Actual Elevation (°) | 0,09 ° | -0,16 °
| Antenna Gain (dB) | 44,8 dBi | 44,8 dBi
| Feeder Type | 23G_INT | 23G_INT
| Feeder Length | 0 m | 0 m
| Feeder LOSS | 0 dB | 0 dB
Radio Equipment | Radio Type | iPASO IAG3 23GHz 28MHz 1024QAM
| Tx Power (dBm) | 19 dBm | 19 dBm
| Tx Attenuator (dB) | 1 dB | 1 dB
| Rx Attenuator (dB) | 1 dB | 1 dB
| Modulation | 1024QAM
| Operating Mode | Fixed modulation (priority for throughput)
| Branching Loss Tx (Main) | 0 dB | 0 dB
| Branching Loss Rx (Main) | 0 dB | 0 dB
Branching Loss Tx (Spare)
Branching Loss Rx (Spare)
| Threshold | -61,5 dBm | -61,5 dBm
| ATPC | 0 dB | 0 dB
Performance | Main Rx Level @ TX max (dBm) | -33,51 dBm | -33,08 dBm
Spare Rx Level @ TX max (dBm)
| Threshold Degradation (dB) | 3 dB | 3 dB
| Main Flat Fade Margin (dB) | 28,42 dB | 27,99 dB
Spare Flat Fade Margin (dB)