## Feuil1
Atoll: Link Reporter
Generation date : vendredi 25 octobre 2024 00:04:01
MLO BIZ_0152_BIZ_0008
LINK SPECIFICATION
Link ID | BIZ_0152_BIZ_0008 | Length (m) | 700,45 m
Capacity | 247 Mbps | Calculation Method | ITU-R P. 530-12
|  | End A | End B
Link Ends | Property ID | BIZ_0152_C01 | BIZ_0008_C02
| Property name | BIZ_0152_C01 | BIZ_0008_C02
| Property Latitude | 37,239247N | 37,23368056N
| Property Longitude | 9,917042E | 9,91332222E
| Property Height (m) | 28 m | 36 m
Frequency | Band | 38 GHz | 38 GHz
| Channel | LL11 | LL11'
| Centre Frequency (GHz) | LL11 (37 352 MHz) | LL11' (38 612 MHz)
| Bandwidth (MHz) | LL_38GHz_28MHz[-] | LL_38GHz_28MHz[+]
| Frequency Designation | H/L | H/L
| Polarisation | Vertical | Vertical
Antenna (Main) | Antenna Type | VHLP1-370 | VHLP1-370
| Antenna Size (m) | 0,3 m | 0,3 m
| Antenna Height (m) | 20,5 m | 14,5 m
| Antenna Direction (°) | 208,02 ° | 28,01 °
| Actual Elevation (°) | 0,16 ° | -0,17 °
| Antenna Gain (dB) | 39,7 dBi | 39,7 dBi
Feeder Type
Feeder Length
| Feeder LOSS | 0 dB | 0 dB
Radio Equipment | Radio Type | iPASO IHG 38GHz 2048QAM 28MHz
| Tx Power (dBm) | 11 dBm | 11 dBm
| Tx Attenuator (dB) | 0 dB | 0 dB
| Rx Attenuator (dB) | 0 dB | 0 dB
| Modulation | 2048QAM
| Operating Mode | Fixed modulation (priority for quality)
| Branching Loss Tx (Main) | 0 dB | 0 dB
| Branching Loss Rx (Main) | 0 dB | 0 dB
Branching Loss Tx (Spare)
Branching Loss Rx (Spare)
| Threshold | -55 dBm | -55 dBm
| ATPC | 0 dB | 0 dB
Performance | Main Rx Level @ TX max (dBm) | -30,47 dBm | -30,77 dBm
Spare Rx Level @ TX max (dBm)
| Threshold Degradation (dB) | 3 dB | 3 dB
| Main Flat Fade Margin (dB) | 24,23 dB | 24,53 dB
Spare Flat Fade Margin (dB)