## Feuil1
Atoll: Link Reporter
Generation date : jeudi 19 septembre 2024 05:42:48
MLO BIZ_0161_BIZ_0085
LINK SPECIFICATION
Link ID | BIZ_0161_BIZ_0085 | Length (m) | 1 521,05 m
Capacity | 247 Mbps | Calculation Method | ITU-R P. 530-12
|  | End A | End B
Link Ends | Property ID | BIZ_0161_C01 | BIZ_0085_C01
| Property name | BIZ_0161_C01 | BIZ_0085_C01
| Property Latitude | 37,189342N | 37,18883333N
| Property Longitude | 10,207587E | 10,19052778E
| Property Height (m) | 14 m | 152 m
Frequency | Band | 38 GHz | 38 GHz
| Channel | LL09 | LL09'
| Centre Frequency (GHz) | LL09 (37 296 MHz) | LL09' (38 556 MHz)
| Bandwidth (MHz) | LL_38GHz_28MHz[-] | LL_38GHz_28MHz[+]
| Frequency Designation | H/L | H/L
| Polarisation | Vertical | Vertical
Antenna (Main) | Antenna Type | VHLP2-370 | VHLP2-370
| Antenna Size (m) | 0,6 m | 0,6 m
| Antenna Height (m) | 19 m | 7 m
| Antenna Direction (°) | 267,86 ° | 87,85 °
| Actual Elevation (°) | 4,76 ° | -4,77 °
| Antenna Gain (dB) | 44,5 dBi | 44,5 dBi
Feeder Type
Feeder Length
| Feeder LOSS | 0 dB | 0 dB
Radio Equipment | Radio Type | iPASO IHG 38GHz 28MHz 2048QAM
| Tx Power (dBm) | 14 dBm | 14 dBm
| Tx Attenuator (dB) | 1 dB | 1 dB
| Rx Attenuator (dB) | 1 dB | 1 dB
| Modulation | 2048QAM
| Operating Mode | Fixed modulation (priority for throughput)
| Branching Loss Tx (Main) | 0 dB | 0 dB
| Branching Loss Rx (Main) | 0 dB | 0 dB
Branching Loss Tx (Spare)
Branching Loss Rx (Spare)
| Threshold | -55 dBm | -55 dBm
| ATPC | 0 dB | 0 dB
Performance | Main Rx Level @ TX max (dBm) | -26,73 dBm | -27,03 dBm
Spare Rx Level @ TX max (dBm)
| Threshold Degradation (dB) | 3 dB | 3 dB
| Main Flat Fade Margin (dB) | 27,97 dB | 28,27 dB
Spare Flat Fade Margin (dB)