## Feuil1
Atoll: Link Reporter
Generation date : jeudi 24 octobre 2024 23:33:45
MLO BNA_SIEGE - TUN_0075_C01
LINK SPECIFICATION
Link ID | BNA_SIEGE - TUN_0075_C01 | Length (m) | 574,29 m
Capacity | 114 Mbps | Calculation Method | ITU-R P. 530-12
|  | End A | End B
Link Ends | Property ID | BNA_SIEGE | TUN_0075_C01
| Property name | BNA_SIEGE | TUN_0075_C01
| Property Latitude | 36,809564N | 36,80540833N
| Property Longitude | 10,184392E | 10,18055833E
| Property Height (m) | 1 m | 2 m
Frequency | Band | 38 GHz | 38 GHz
| Channel | LH35 | LH35'
| Centre Frequency (GHz) | LH35 (37 541 MHz) | LH35' (38 801 MHz)
| Bandwidth (MHz) | LH_38GHz_14MHz[-] | LH_38GHz_14MHz[+]
| Frequency Designation | H/L | H/L
| Polarisation | Horizontal | Horizontal
Antenna (Main) | Antenna Type | VHLP1-370 | VHLP1-370
| Antenna Size (m) | 0,3 m | 0,3 m
| Antenna Height (m) | 26 m | 34 m
| Antenna Direction (°) | 216,45 ° | 36,45 °
| Actual Elevation (°) | 0,9 ° | -0,9 °
| Antenna Gain (dB) | 39,7 dBi | 39,7 dBi
| Feeder Type | 38G_INT | 38G_INT
| Feeder Length | 0 m | 0 m
| Feeder LOSS | 0 dB | 0 dB
Radio Equipment | Radio Type | iPASO IHG 38G 114MB
| Tx Power (dBm) | 11 dBm | 11 dBm
| Tx Attenuator (dB) | 2 dB | 2 dB
| Rx Attenuator (dB) | 2 dB | 2 dB
| Modulation | 256QAM
| Operating Mode | Fixed modulation (priority for quality)
| Branching Loss Tx (Main) | 0 dB | 0 dB
| Branching Loss Rx (Main) | 0 dB | 0 dB
Branching Loss Tx (Spare)
Branching Loss Rx (Spare)
| Threshold | -68 dBm | -68 dBm
| ATPC | 0 dB | 0 dB
Performance | Main Rx Level @ TX max (dBm) | -32,77 dBm | -33,06 dBm
Spare Rx Level @ TX max (dBm)
| Threshold Degradation (dB) | 3 dB | 3 dB
| Main Flat Fade Margin (dB) | 34,94 dB | 35,23 dB
Spare Flat Fade Margin (dB)