## Feuil1
Atoll: Link Reporter
Generation date : jeudi 24 octobre 2024 23:15:09
MLO BONNA _Megrine - TUN_0339_C02
LINK SPECIFICATION
Link ID | BONNA _Megrine - TUN_0339_C02 | Length (m) | 1 562,24 m
Capacity | 41 Mbps | Calculation Method | ITU-R P. 530-12
|  | End A | End B
Link Ends | Property ID | BONNA _Megrine | TUN_0339_C02
| Property name | BONNA _Megrine | TUN_0339_C02
| Property Latitude | 36,77006N | 36,7742N
| Property Longitude | 10,230252E | 10,21352778E
| Property Height (m) | 4 m | 2 m
Frequency | Band | 23 GHz | 23 GHz
| Channel | HC25 | HC25'
| Centre Frequency (GHz) | HC25 (22 345,75 MHz) | HC25' (23 353,75 MHz)
| Bandwidth (MHz) | HC_23GHz_14MHz[-] | HC_23GHz_14MHz[+]
| Frequency Designation | H/L | H/L
| Polarisation | Horizontal | Horizontal
Antenna (Main) | Antenna Type | VHLP1-220 | VHLP1-220
| Antenna Size (m) | 0,3 m | 0,3 m
| Antenna Height (m) | 15 m | 21 m
| Antenna Direction (°) | 287,18 ° | 107,17 °
| Actual Elevation (°) | 0,14 ° | -0,15 °
| Antenna Gain (dB) | 34,9 dBi | 34,9 dBi
| Feeder Type | 23G_INT | 23G_INT
| Feeder Length | 0 m | 0 m
| Feeder LOSS | 0 dB | 0 dB
Radio Equipment | Radio Type | NHG2_STD_23GHz_40Mb
| Tx Power (dBm) | 22 dBm | 22 dBm
| Tx Attenuator (dB) | 0 dB | 0 dB
| Rx Attenuator (dB) | 0 dB | 0 dB
| Modulation | 16QAM
| Operating Mode | Fixed modulation (priority for quality)
| Branching Loss Tx (Main) | 0 dB | 0 dB
| Branching Loss Rx (Main) | 0 dB | 0 dB
Branching Loss Tx (Spare)
Branching Loss Rx (Spare)
| Threshold | -78,5 dBm | -78,5 dBm
| ATPC | 0 dB | 0 dB
Performance | Main Rx Level @ TX max (dBm) | -31,9 dBm | -32,28 dBm
Spare Rx Level @ TX max (dBm)
| Threshold Degradation (dB) | 3 dB | 3 dB
| Main Flat Fade Margin (dB) | 46,22 dB | 46,6 dB
Spare Flat Fade Margin (dB)