## Feuil1
Atoll: Link Reporter
Generation date : jeudi 24 octobre 2024 23:45:39
MLO BONNE_AFFAIRE_GABES_1_GAB_0012
LINK SPECIFICATION
Link ID | BONNE_AFFAIRE_GABES_1_GAB_0012 | Length (m) | 91,71 m
Capacity | 20,5 Mbps | Calculation Method | ITU-R P. 530-12
|  | End A | End B
Link Ends | Property ID | BONNE_AFFAIRE_GABES_1 | GAB_0012_C02
| Property name | BONNE_AFFAIRE_GABES_1 | GAB_0012_C02
| Property Latitude | 33,88874N | 33,88808056N
| Property Longitude | 10,09915E | 10,09858056E
| Property Height (m) | 5 m | 3 m
Frequency | Band | 38 GHz | 38 GHz
| Channel | LI37 | LI37'
| Centre Frequency (GHz) | LI37 (37 299,5 MHz) | LI37' (38 559,5 MHz)
| Bandwidth (MHz) | LI_38GHz_7MHz[-] | LI_38GHz_7MHz[+]
| Frequency Designation | H/L | H/L
| Polarisation | Vertical | Vertical
Antenna (Main) | Antenna Type | VHLP1-370 | VHLP1-370
| Antenna Size (m) | 0,3 m | 0,3 m
| Antenna Height (m) | 6,6 m | 25,5 m
| Antenna Direction (°) | 215,63 ° | 35,63 °
| Actual Elevation (°) | 10,62 ° | -10,62 °
| Antenna Gain (dB) | 39,7 dBi | 39,7 dBi
| Feeder Type | 38G_INT | 38G_INT
| Feeder Length | 0 m | 0 m
| Feeder LOSS | 0 dB | 0 dB
Radio Equipment | Radio Type | NEOC_STD_38GHz_20Mb
| Tx Power (dBm) | -5 dBm | -5 dBm
| Tx Attenuator (dB) | 0 dB | 0 dB
| Rx Attenuator (dB) | 0 dB | 0 dB
| Modulation | 16QAM
| Operating Mode | Fixed modulation (priority for quality)
| Branching Loss Tx (Main) | 0 dB | 0 dB
| Branching Loss Rx (Main) | 0 dB | 0 dB
Branching Loss Tx (Spare)
Branching Loss Rx (Spare)
| Threshold | -83 dBm | -83 dBm
| ATPC | 0 dB | 0 dB
Performance | Main Rx Level @ TX max (dBm) | -28,55 dBm | -28,84 dBm
Spare Rx Level @ TX max (dBm)
| Threshold Degradation (dB) | 3 dB | 3 dB
| Main Flat Fade Margin (dB) | 54,16 dB | 54,45 dB
Spare Flat Fade Margin (dB)