## Feuil1
Atoll: Link Reporter
Generation date : jeudi 24 octobre 2024 23:48:25
MLO BONNE_AFFAIRE_GABES_2_GAB_0016
LINK SPECIFICATION
Link ID | BONNE_AFFAIRE_GABES_2_GAB_0016 | Length (m) | 1 820,79 m
Capacity | 20,5 Mbps | Calculation Method | ITU-R P. 530-12
|  | End A | End B
Link Ends | Property ID | BONNE_AFFAIRE_GABES_2 | GAB_0016_C03
| Property name | BONNE_AFFAIRE_GABES_2 | GAB_0016_C03
| Property Latitude | 33,865079N | 33,85733056N
| Property Longitude | 10,103151E | 10,08580556E
| Property Height (m) | 16 m | 23 m
Frequency | Band | 38 GHz | 38 GHz
| Channel | LI33 | LI33'
| Centre Frequency (GHz) | LI33 (37 285,5 MHz) | LI33' (38 545,5 MHz)
| Bandwidth (MHz) | LI_38GHz_7MHz[-] | LI_38GHz_7MHz[+]
| Frequency Designation | H/L | H/L
| Polarisation | Vertical | Vertical
Antenna (Main) | Antenna Type | VHLP2-370 | VHLP2-370
| Antenna Size (m) | 0,6 m | 0,6 m
| Antenna Height (m) | 17,3 m | 23 m
| Antenna Direction (°) | 241,73 ° | 61,72 °
| Actual Elevation (°) | 0,39 ° | -0,41 °
| Antenna Gain (dB) | 44,5 dBi | 44,5 dBi
| Feeder Type | n/a | 38G_INT
| Feeder Length | n/a | 0 m
| Feeder LOSS | 0 dB | 0 dB
Radio Equipment | Radio Type | NEOC_STD_38GHz_20Mb
| Tx Power (dBm) | 10 dBm | 10 dBm
| Tx Attenuator (dB) | 0 dB | 0 dB
| Rx Attenuator (dB) | 0 dB | 0 dB
| Modulation | 16QAM
| Operating Mode | Fixed modulation (priority for quality)
| Branching Loss Tx (Main) | 0 dB | 0 dB
| Branching Loss Rx (Main) | 0 dB | 0 dB
Branching Loss Tx (Spare)
Branching Loss Rx (Spare)
| Threshold | -83 dBm | -83 dBm
| ATPC | 0 dB | 0 dB
Performance | Main Rx Level @ TX max (dBm) | -30,29 dBm | -30,59 dBm
Spare Rx Level @ TX max (dBm)
| Threshold Degradation (dB) | 3 dB | 3 dB
| Main Flat Fade Margin (dB) | 52,41 dB | 52,71 dB
Spare Flat Fade Margin (dB)