## Feuil1
Atoll: Link Reporter
Generation date : mercredi 23 octobre 2024 15:20:45
MLO BOUTIQUE_KAI_KAI_0015
LINK SPECIFICATION
Link ID | BOUTIQUE_KAI_KAI_0015 | Length (m) | 629,74 m
Capacity | 20,5 Mbps | Calculation Method | ITU-R P. 530-12
|  | End A | End B
Link Ends | Property ID | BOUTIQUE_KAI | KAI_0015_C01
| Property name | BOUTIQUE_KAI | KAI_0015_C01
| Property Latitude | 35,67255556N | 35,66752501N
| Property Longitude | 10,10159167E | 10,098375E
| Property Height (m) | 61 m | 61 m
Frequency | Band | 38 GHz | 38 GHz
| Channel | LI41 | LI41'
| Centre Frequency (GHz) | LI41 (37 327,5 MHz) | LI41' (38 587,5 MHz)
| Bandwidth (MHz) | LI_38GHz_7MHz[-] | LI_38GHz_7MHz[+]
| Frequency Designation | H/L | H/L
| Polarisation | Horizontal | Horizontal
Antenna (Main) | Antenna Type | VHLP1-370 | VHLP1-370
| Antenna Size (m) | 0,3 m | 0,3 m
| Antenna Height (m) | 17 m | 31 m
| Antenna Direction (°) | 207,45 ° | 27,45 °
| Actual Elevation (°) | 1,27 ° | -1,28 °
| Antenna Gain (dB) | 39,7 dBi | 39,7 dBi
| Feeder Type | 38G_INT | 38G_INT
| Feeder Length | 0 m | 0 m
| Feeder LOSS | 0 dB | 0 dB
Radio Equipment | Radio Type | NEOC_STD_38GHz_20Mb
| Tx Power (dBm) | 10 dBm | 10 dBm
| Tx Attenuator (dB) | 0 dB | 0 dB
| Rx Attenuator (dB) | 0 dB | 0 dB
| Modulation | 16QAM
| Operating Mode | Fixed modulation (priority for quality)
| Branching Loss Tx (Main) | 0 dB | 0 dB
| Branching Loss Rx (Main) | 0 dB | 0 dB
Branching Loss Tx (Spare)
Branching Loss Rx (Spare)
| Threshold | -83 dBm | -83 dBm
| ATPC | 0 dB | 0 dB
Performance | Main Rx Level @ TX max (dBm) | -30,52 dBm | -30,81 dBm
Spare Rx Level @ TX max (dBm)
| Threshold Degradation (dB) | 3 dB | 3 dB
| Main Flat Fade Margin (dB) | 52,19 dB | 52,48 dB
Spare Flat Fade Margin (dB)