## Feuil1
Atoll: Link Reporter
Generation date : jeudi 24 octobre 2024 23:44:25
MLO BPO_BOOSTER_MON_0001
LINK SPECIFICATION
Link ID | BPO_BOOSTER_MON_0001 | Length (m) | 143,95 m
Capacity | 40 Mbps | Calculation Method | ITU-R P. 530-12
|  | End A | End B
Link Ends | Property ID | BPO_BOOSTER | MON_0001_C02
| Property name | BPO_BOOSTER | MON_0001_C02
| Property Latitude | 35,771706N | 35,77167778N
| Property Longitude | 10,825378E | 10,82696944E
| Property Height (m) | 14 m | 13 m
Frequency | Band | 38 GHz | 38 GHz
| Channel | LH29 | LH29'
| Centre Frequency (GHz) | LH29 (37 457 MHz) | LH29' (38 717 MHz)
| Bandwidth (MHz) | LH_38GHz_14MHz[-] | LH_38GHz_14MHz[+]
| Frequency Designation | H/L | H/L
| Polarisation | Vertical | Vertical
Antenna (Main) | Antenna Type | VHLP1-370 | VHLP1-370
| Antenna Size (m) | 0,3 m | 0,3 m
| Antenna Height (m) | 27,5 m | 30 m
| Antenna Direction (°) | 91,25 ° | 271,25 °
| Actual Elevation (°) | 0,6 ° | -0,6 °
| Antenna Gain (dB) | 39,7 dBi | 39,7 dBi
Feeder Type
Feeder Length
| Feeder LOSS | 0 dB | 0 dB
Radio Equipment | Radio Type | iPASO IHG 38GHz 14MHz 32QAM
| Tx Power (dBm) | 5 dBm | 5 dBm
| Tx Attenuator (dB) | 0 dB | 0 dB
| Rx Attenuator (dB) | 0 dB | 0 dB
| Modulation | 32QAM
| Operating Mode | Fixed modulation (priority for throughput)
| Branching Loss Tx (Main) | 0 dB | 0 dB
| Branching Loss Rx (Main) | 0 dB | 0 dB
Branching Loss Tx (Spare)
Branching Loss Rx (Spare)
| Threshold | -78 dBm | -78 dBm
| ATPC | 0 dB | 0 dB
Performance | Main Rx Level @ TX max (dBm) | -22,66 dBm | -22,95 dBm
Spare Rx Level @ TX max (dBm)
| Threshold Degradation (dB) | 3 dB | 3 dB
| Main Flat Fade Margin (dB) | 55,05 dB | 55,34 dB
Spare Flat Fade Margin (dB)