## Feuil1
Atoll: Link Reporter
Generation date : jeudi 24 octobre 2024 23:15:47
MLO BRICOLA_Djerba - MED_0001_C03
LINK SPECIFICATION
Link ID | BRICOLA_Djerba - MED_0001_C03 | Length (m) | 1 135,37 m
Capacity | 41 Mbps | Calculation Method | ITU-R P. 530-12
|  | End A | End B
Link Ends | Property ID | BRICOLA_Djerba | MED_0001_C03
| Property name | BRICOLA_Djerba | MED_0001_C03
| Property Latitude | 33,852838N | 33,86060833N
| Property Longitude | 10,865924E | 10,85794167E
| Property Height (m) | 15 m | 14 m
Frequency | Band | 23 GHz | 23 GHz
| Channel | HC23' | HC23
| Centre Frequency (GHz) | HC23' (23 325,75 MHz) | HC23 (22 317,75 MHz)
| Bandwidth (MHz) | HC_23GHz_14MHz[+] | HC_23GHz_14MHz[-]
| Frequency Designation | H/L | H/L
| Polarisation | Horizontal | Horizontal
Antenna (Main) | Antenna Type | VHLP1-220 | VHLP1-220
| Antenna Size (m) | 0,3 m | 0,3 m
| Antenna Height (m) | 6,5 m | 29,5 m
| Antenna Direction (°) | 319,54 ° | 139,53 °
| Actual Elevation (°) | 1,11 ° | -1,12 °
| Antenna Gain (dB) | 34,9 dBi | 34,9 dBi
| Feeder Type | 23G_INT | 23G_INT
| Feeder Length | 0 m | 0 m
| Feeder LOSS | 0 dB | 0 dB
Radio Equipment | Radio Type | NHG2_STD_23GHz_40Mb
| Tx Power (dBm) | 22 dBm | 22 dBm
| Tx Attenuator (dB) | 0 dB | 0 dB
| Rx Attenuator (dB) | 0 dB | 0 dB
| Modulation | 16QAM
| Operating Mode | Fixed modulation (priority for quality)
| Branching Loss Tx (Main) | 0 dB | 0 dB
| Branching Loss Rx (Main) | 0 dB | 0 dB
Branching Loss Tx (Spare)
Branching Loss Rx (Spare)
| Threshold | -78,5 dBm | -78,5 dBm
| ATPC | 0 dB | 0 dB
Performance | Main Rx Level @ TX max (dBm) | -29,36 dBm | -28,98 dBm
Spare Rx Level @ TX max (dBm)
| Threshold Degradation (dB) | 3 dB | 3 dB
| Main Flat Fade Margin (dB) | 49,52 dB | 49,14 dB
Spare Flat Fade Margin (dB)