## Feuil1
Atoll: Link Reporter
Generation date : jeudi 24 octobre 2024 23:47:54
MLO BSE INDUSTRIE - BAR_0008_C01
LINK SPECIFICATION
Link ID | BSE INDUSTRIE - BAR_0008_C01 | Length (m) | 629,26 m
Capacity | 41 Mbps | Calculation Method | ITU-R P. 530-12
|  | End A | End B
Link Ends | Property ID | BSE INDUSTRIE | BAR_0008_C01
| Property name | BSE INDUSTRIE | BAR_0008_C01
| Property Latitude | 36,762299N | 36,75951944N
| Property Longitude | 10,23183E | 10,22568889E
| Property Height (m) | 4 m | 4 m
Frequency | Band | 38 GHz | 38 GHz
| Channel | LH33' | LH33
| Centre Frequency (GHz) | LH33' (38 773 MHz) | LH33 (37 513 MHz)
| Bandwidth (MHz) | LH_38GHz_14MHz[+] | LH_38GHz_14MHz[-]
| Frequency Designation | H/L | H/L
| Polarisation | Vertical | Vertical
Antenna (Main) | Antenna Type | VHLP1-370 | VHLP1-370
| Antenna Size (m) | 0,3 m | 0,3 m
| Antenna Height (m) | 10,2 m | 21 m
| Antenna Direction (°) | 240,54 ° | 60,53 °
| Actual Elevation (°) | 0,98 ° | -0,99 °
| Antenna Gain (dB) | 39,7 dBi | 39,7 dBi
Feeder Type
Feeder Length
| Feeder LOSS | 0 dB | 0 dB
Radio Equipment | Radio Type | NEOC_STD_38GHz_40Mb
| Tx Power (dBm) | 8 dBm | 8 dBm
| Tx Attenuator (dB) | 0 dB | 0 dB
| Rx Attenuator (dB) | 0 dB | 0 dB
| Modulation | 16-QAM
| Operating Mode | Fixed modulation (priority for quality)
| Branching Loss Tx (Main) | 0 dB | 0 dB
| Branching Loss Rx (Main) | 0 dB | 0 dB
Branching Loss Tx (Spare)
Branching Loss Rx (Spare)
| Threshold | -77,5 dBm | -77,5 dBm
| ATPC | 0 dB | 0 dB
Performance | Main Rx Level @ TX max (dBm) | -32,86 dBm | -32,57 dBm
Spare Rx Level @ TX max (dBm)
| Threshold Degradation (dB) | 3 dB | 3 dB
| Main Flat Fade Margin (dB) | 44,93 dB | 44,64 dB
Spare Flat Fade Margin (dB)