## Feuil1
Atoll: Link Reporter
Generation date : jeudi 24 octobre 2024 23:38:36
MLO BS_CONFECTION_DITEX_Bhar_Lazreg - TUN_0129_C02
LINK SPECIFICATION
Link ID | BS_CONFECTION_DITEX_Bhar_Lazreg - TUN_0129_C02 | Length (m) | 823,29 m
Capacity | 28 Mbps | Calculation Method | ITU-R P. 530-12
|  | End A | End B
Link Ends | Property ID | BS_CONFECTION_DITEX_Bhar_Lazreg | TUN_0129_C02
| Property name | BS_CONFECTION_DITEX_Bhar_Lazreg | TUN_0129_C02
| Property Latitude | 36,875331N | 36,8795N
| Property Longitude | 10,279532E | 10,28716667E
| Property Height (m) | 3 m | 3 m
Frequency | Band | 38 GHz | 38 GHz
| Channel | LI35 | LI35'
| Centre Frequency (GHz) | LI35 (37 285,5 MHz) | LI35' (38 545,5 MHz)
| Bandwidth (MHz) | LI_38GHz_7MHz[-] | LI_38GHz_7MHz[+]
| Frequency Designation | H/L | H/L
| Polarisation | Horizontal | Horizontal
Antenna (Main) | Antenna Type | VHLP1-370 | VHLP1-370
| Antenna Size (m) | 0,3 m | 0,3 m
| Antenna Height (m) | 5 m | 25 m
| Antenna Direction (°) | 55,68 ° | 235,68 °
| Actual Elevation (°) | 1,39 ° | -1,4 °
| Antenna Gain (dB) | 39,7 dBi | 39,7 dBi
| Feeder Type | 38G_INT | 38G_INT
| Feeder Length | 0 m | 0 m
| Feeder LOSS | 0 dB | 0 dB
Radio Equipment | Radio Type | iPASO IHG 38G 28MB(1)
| Tx Power (dBm) | 10 dBm | 10 dBm
| Tx Attenuator (dB) | 0 dB | 0 dB
| Rx Attenuator (dB) | 0 dB | 0 dB
| Modulation | 16QAM
| Operating Mode | Fixed modulation (priority for quality)
| Branching Loss Tx (Main) | 0 dB | 0 dB
| Branching Loss Rx (Main) | 0 dB | 0 dB
Branching Loss Tx (Spare)
Branching Loss Rx (Spare)
| Threshold | -84 dBm | -84 dBm
| ATPC | 0 dB | 0 dB
Performance | Main Rx Level @ TX max (dBm) | -32,88 dBm | -33,18 dBm
Spare Rx Level @ TX max (dBm)
| Threshold Degradation (dB) | 3 dB | 3 dB
| Main Flat Fade Margin (dB) | 50,82 dB | 51,12 dB
Spare Flat Fade Margin (dB)