## Feuil1
Atoll: Link Reporter
Generation date : jeudi 24 octobre 2024 23:49:12
MLO BS_CONFECTION_DITEX_Soukra - ARI_0038_C01
LINK SPECIFICATION
Link ID | BS_CONFECTION_DITEX_Soukra - ARI_0038_C01 | Length (m) | 610,36 m
Capacity | n/a | Calculation Method | ITU-R P. 530-12
|  | End A | End B
Link Ends | Property ID | BS_CONFECTION_DITEX_Soukra | ARI_0038_C01
| Property name | BS_CONFECTION_DITEX_Soukra | ARI_0038_C01
| Property Latitude | 36,863126N | 36,86627778N
| Property Longitude | 10,21503E | 10,22063889E
| Property Height (m) | 6 m | 6 m
Frequency | Band | 38 GHz | 38 GHz
| Channel | LI55' | LI55
| Centre Frequency (GHz) | LI55' (38 699,5 MHz) | LI55 (37 439,5 MHz)
| Bandwidth (MHz) | LI_38GHz_7MHz[+] | LI_38GHz_7MHz[-]
| Frequency Designation | H/L | H/L
| Polarisation | Horizontal | Horizontal
Antenna (Main) | Antenna Type | VHLP1-370 | VHLP1-370
| Antenna Size (m) | 0,3 m | 0,3 m
| Antenna Height (m) | 10 m | 16 m
| Antenna Direction (°) | 54,92 ° | 234,92 °
| Actual Elevation (°) | 0,56 ° | -0,57 °
| Antenna Gain (dB) | 39,7 dBi | 39,7 dBi
| Feeder Type | 38G_INT | 38G_INT
| Feeder Length | 0 m | 0 m
| Feeder LOSS | 0 dB | 0 dB
Radio Equipment | Radio Type | iPASO IHG 38G 28MB(3)
| Tx Power (dBm) | 10 dBm | 10 dBm
| Tx Attenuator (dB) | 0 dB | 0 dB
| Rx Attenuator (dB) | 0 dB | 0 dB
| Modulation | 16QAM
| Operating Mode | Fixed modulation (priority for quality)
| Branching Loss Tx (Main) | 0 dB | 0 dB
| Branching Loss Rx (Main) | 0 dB | 0 dB
Branching Loss Tx (Spare)
Branching Loss Rx (Spare)
| Threshold | -84 dBm | -84 dBm
| ATPC | 0 dB | 0 dB
Performance | Main Rx Level @ TX max (dBm) | -30,57 dBm | -30,28 dBm
Spare Rx Level @ TX max (dBm)
| Threshold Degradation (dB) | 3 dB | 3 dB
Main Flat Fade Margin (dB)
Spare Flat Fade Margin (dB)