## Feuil1
Atoll: Link Reporter
Generation date : jeudi 24 octobre 2024 23:47:29
MLO BTK_TUN_0009
LINK SPECIFICATION
Link ID | BTK_TUN_0009 | Length (m) | 485,89 m
Capacity | 84,5 Mbps | Calculation Method | ITU-R P. 530-12
|  | End A | End B
Link Ends | Property ID | BTK | TUN_0009_C02
| Property name | BTK | TUN_0009_C02
| Property Latitude | 36,80183334N | 36,79796944N
| Property Longitude | 10,18569445E | 10,18825E
| Property Height (m) | 1 m | 1 m
Frequency | Band | 38 GHz | 38 GHz
| Channel | LH26' | LH26
| Centre Frequency (GHz) | LH26' (38 675 MHz) | LH26 (37 415 MHz)
| Bandwidth (MHz) | LH_38GHz_14MHz[+] | LH_38GHz_14MHz[-]
| Frequency Designation | H/L | H/L
| Polarisation | Vertical | Vertical
Antenna (Main) | Antenna Type | VHLP1-370 | VHLP1-370
| Antenna Size (m) | 0,3 m | 0,3 m
| Antenna Height (m) | 17 m | 31 m
| Antenna Direction (°) | 152,09 ° | 332,1 °
| Actual Elevation (°) | 1,65 ° | -1,65 °
| Antenna Gain (dB) | 39,7 dBi | 39,7 dBi
| Feeder Type | 38G_INT | 38G_INT
| Feeder Length | 0 m | 0 m
| Feeder LOSS | 0 dB | 0 dB
Radio Equipment | Radio Type | IHG_iPASO_38G_512QAM
| Tx Power (dBm) | 17 dBm | 17 dBm
| Tx Attenuator (dB) | 0 dB | 0 dB
| Rx Attenuator (dB) | 0 dB | 0 dB
| Modulation | 256-QAM
| Operating Mode | Fixed modulation (priority for quality)
| Branching Loss Tx (Main) | 0 dB | 0 dB
| Branching Loss Rx (Main) | 0 dB | 0 dB
Branching Loss Tx (Spare)
Branching Loss Rx (Spare)
| Threshold | -86 dBm | -86 dBm
| ATPC | 0 dB | 0 dB
Performance | Main Rx Level @ TX max (dBm) | -21,56 dBm | -21,27 dBm
Spare Rx Level @ TX max (dBm)
| Threshold Degradation (dB) | 3 dB | 3 dB
| Main Flat Fade Margin (dB) | 64,73 dB | 64,44 dB
Spare Flat Fade Margin (dB)