## Feuil1
Atoll: Link Reporter
Generation date : jeudi 24 octobre 2024 23:45:45
MLO BT_DAHMENI_KEF_0010
LINK SPECIFICATION
Link ID | BT_DAHMENI_KEF_0010 | Length (m) | 525,24 m
Capacity | 10,2 Mbps | Calculation Method | ITU-R P. 530-12
|  | End A | End B
Link Ends | Property ID | BT_DAHMENI | KEF_0010_C07
| Property name | BT_DAHMENI | KEF_0010_C07
| Property Latitude | 35,94277778N | 35,94665278N
| Property Longitude | 8,82827778E | 8,83161944E
| Property Height (m) | 624 m | 619 m
Frequency | Band | 38 GHz | 38 GHz
| Channel | LI35 | LI35'
| Centre Frequency (GHz) | LI35 (37 285,5 MHz) | LI35' (38 545,5 MHz)
| Bandwidth (MHz) | LI_38GHz_7MHz[-] | LI_38GHz_7MHz[+]
| Frequency Designation | H/L | H/L
| Polarisation | Horizontal | Horizontal
Antenna (Main) | Antenna Type | VHLP1-370 | VHLP1-370
| Antenna Size (m) | 0,3 m | 0,3 m
| Antenna Height (m) | 17 m | 31 m
| Antenna Direction (°) | 34,92 ° | 214,92 °
| Actual Elevation (°) | 0,98 ° | -0,98 °
| Antenna Gain (dB) | 39,7 dBi | 39,7 dBi
| Feeder Type | 38G_INT | 38G_INT
| Feeder Length | 0 m | 0 m
| Feeder LOSS | 0 dB | 0 dB
Radio Equipment | Radio Type | IHG_iPASO_38G_10M_QPSK
| Tx Power (dBm) | 20 dBm | 20 dBm
| Tx Attenuator (dB) | 0 dB | 0 dB
| Rx Attenuator (dB) | 0 dB | 0 dB
| Modulation | Q-PSK
| Operating Mode | Fixed modulation (priority for quality)
| Branching Loss Tx (Main) | 0 dB | 0 dB
| Branching Loss Rx (Main) | 0 dB | 0 dB
Branching Loss Tx (Spare)
Branching Loss Rx (Spare)
| Threshold | -90,5 dBm | -90,5 dBm
| ATPC | 0 dB | 0 dB
Performance | Main Rx Level @ TX max (dBm) | -18,89 dBm | -19,19 dBm
Spare Rx Level @ TX max (dBm)
| Threshold Degradation (dB) | 3 dB | 3 dB
| Main Flat Fade Margin (dB) | 71,31 dB | 71,61 dB
Spare Flat Fade Margin (dB)