## Feuil1
Atoll: Link Reporter
Generation date : jeudi 24 octobre 2024 23:41:17
MLO BT_SIEGE - TUN_0009_C02
LINK SPECIFICATION
Link ID | BT_SIEGE - TUN_0009_C02 | Length (m) | 239,75 m
Capacity | 88,5 Mbps | Calculation Method | ITU-R P. 530-12
|  | End A | End B
Link Ends | Property ID | BT_SIEGE | TUN_0009_C02
| Property name | BT_SIEGE | TUN_0009_C02
| Property Latitude | 36,79970278N | 36,79796944N
| Property Longitude | 10,18664722E | 10,18825E
| Property Height (m) | 1 m | 1 m
Frequency | Band | 38 GHz | 38 GHz
| Channel | LH32' | LH32
| Centre Frequency (GHz) | LH32' (38 759 MHz) | LH32 (37 499 MHz)
| Bandwidth (MHz) | LH_38GHz_14MHz[+] | LH_38GHz_14MHz[-]
| Frequency Designation | H/L | H/L
| Polarisation | Horizontal | Horizontal
Antenna (Main) | Antenna Type | VHLP1-370 | VHLP1-370
| Antenna Size (m) | 0,3 m | 0,3 m
| Antenna Height (m) | 29 m | 33 m
| Antenna Direction (°) | 143,48 ° | 323,48 °
| Actual Elevation (°) | 0,96 ° | -0,96 °
| Antenna Gain (dB) | 39,7 dBi | 39,7 dBi
| Feeder Type | 38G_INT | 38G_INT
| Feeder Length | 0 m | 0 m
| Feeder LOSS | 0 dB | 0 dB
Radio Equipment | Radio Type | iPASO IHG 38G 85MB
| Tx Power (dBm) | 11 dBm | 11 dBm
| Tx Attenuator (dB) | 4 dB | 4 dB
| Rx Attenuator (dB) | 4 dB | 4 dB
| Modulation | 64QAM
| Operating Mode | Fixed modulation (priority for quality)
| Branching Loss Tx (Main) | 0 dB | 0 dB
| Branching Loss Rx (Main) | 0 dB | 0 dB
Branching Loss Tx (Spare)
Branching Loss Rx (Spare)
| Threshold | -75 dBm | -75 dBm
| ATPC | 0 dB | 0 dB
Performance | Main Rx Level @ TX max (dBm) | -29,4 dBm | -29,12 dBm
Spare Rx Level @ TX max (dBm)
| Threshold Degradation (dB) | 3 dB | 3 dB
| Main Flat Fade Margin (dB) | 45,88 dB | 45,6 dB
Spare Flat Fade Margin (dB)