## Feuil1
Atoll: Link Reporter
Generation date : vendredi 25 octobre 2024 00:02:16
MLO BT_UNILEVER_Jendouba - JEN_0044_C01
LINK SPECIFICATION
Link ID | BT_UNILEVER_Jendouba - JEN_0044_C01 | Length (m) | 161,67 m
Capacity | 10,2 Mbps | Calculation Method | ITU-R P. 530-12
|  | End A | End B
Link Ends | Property ID | BT_UNILEVER_Jendouba | JEN_0044_C01
| Property name | BT_UNILEVER_Jendouba | JEN_0044_C01
| Property Latitude | 36,614181N | 36,61413889N
| Property Longitude | 8,981664E | 8,97986111E
| Property Height (m) | 129 m | 127 m
Frequency | Band | 38 GHz | 38 GHz
| Channel | LK95' | LK95
| Centre Frequency (GHz) | LK95' (38 652,25 MHz) | LK95 (37 392,25 MHz)
| Bandwidth (MHz) | LK_38GHz_3.5MHz[+] | LK_38GHz_3.5MHz[-]
| Frequency Designation | H/L | H/L
| Polarisation | Horizontal | Horizontal
Antenna (Main) | Antenna Type | VHLP1-370 | VHLP1-370
| Antenna Size (m) | 0,3 m | 0,3 m
| Antenna Height (m) | 9 m | 21 m
| Antenna Direction (°) | 268,33 ° | 88,33 °
| Actual Elevation (°) | 3,56 ° | -3,56 °
| Antenna Gain (dB) | 39,7 dBi | 39,7 dBi
| Feeder Type | 38G_INT | 38G_INT
| Feeder Length | 0 m | 0 m
| Feeder LOSS | 0 dB | 0 dB
Radio Equipment | Radio Type | NEO COMPACT 38G_3,5MHz_16QAM_10M
| Tx Power (dBm) | 8 dBm | 8 dBm
| Tx Attenuator (dB) | 0 dB | 0 dB
| Rx Attenuator (dB) | 0 dB | 0 dB
| Modulation | 16QAM
| Operating Mode | Fixed modulation (priority for quality)
| Branching Loss Tx (Main) | 0 dB | 0 dB
| Branching Loss Rx (Main) | 0 dB | 0 dB
Branching Loss Tx (Spare)
Branching Loss Rx (Spare)
| Threshold | -83,5 dBm | -83,5 dBm
| ATPC | 0 dB | 0 dB
Performance | Main Rx Level @ TX max (dBm) | -20,93 dBm | -20,64 dBm
Spare Rx Level @ TX max (dBm)
| Threshold Degradation (dB) | 3 dB | 3 dB
| Main Flat Fade Margin (dB) | 62,86 dB | 62,57 dB
Spare Flat Fade Margin (dB)