## Feuil1
Atoll: Link Reporter
Generation date : jeudi 24 octobre 2024 23:19:24
MLO BT_ZARZIS_MED_0025
LINK SPECIFICATION
Link ID | BT_ZARZIS_MED_0025 | Length (m) | 4 778,55 m
Capacity | 10,2 Mbps | Calculation Method | ITU-R P. 530-12
|  | End A | End B
Link Ends | Property ID | BT_ZARZIS | MED_0025_C03
| Property name | BT_ZARZIS | MED_0025_C03
| Property Latitude | 33,50261112N | 33,52638889N
| Property Longitude | 11,11094445E | 11,06806389E
| Property Height (m) | 8 m | 66 m
Frequency | Band | 23 GHz | 23 GHz
| Channel | HK41' | HK41
| Centre Frequency (GHz) | HK41' (23 152,5 MHz) | HK41 (22 144,5 MHz)
| Bandwidth (MHz) | HK_23GHz_3.5MHz[+] | HK_23GHz_3.5MHz[-]
| Frequency Designation | H/L | H/L
| Polarisation | Horizontal | Horizontal
Antenna (Main) | Antenna Type | VHLP1-220 | VHLP1-220
| Antenna Size (m) | 0,3 m | 0,3 m
| Antenna Height (m) | 17 m | 37 m
| Antenna Direction (°) | 303,64 ° | 123,62 °
| Actual Elevation (°) | 0,92 ° | -0,96 °
| Antenna Gain (dB) | 34,9 dBi | 34,9 dBi
| Feeder Type | 23G_INT | 23G_INT
| Feeder Length | 0 m | 0 m
| Feeder LOSS | 0 dB | 0 dB
Radio Equipment | Radio Type | PASOLINK NEO 23G_3,5MHz_16QAM_10M
| Tx Power (dBm) | 22 dBm | 22 dBm
| Tx Attenuator (dB) | 0 dB | 0 dB
| Rx Attenuator (dB) | 0 dB | 0 dB
| Modulation | 16QAM
| Operating Mode | Fixed modulation (priority for quality)
| Branching Loss Tx (Main) | 0 dB | 0 dB
| Branching Loss Rx (Main) | 0 dB | 0 dB
Branching Loss Tx (Spare)
Branching Loss Rx (Spare)
| Threshold | -85,5 dBm | -85,5 dBm
| ATPC | 0 dB | 0 dB
Performance | Main Rx Level @ TX max (dBm) | -42,76 dBm | -42,35 dBm
Spare Rx Level @ TX max (dBm)
| Threshold Degradation (dB) | 3 dB | 3 dB
| Main Flat Fade Margin (dB) | 43,15 dB | 42,74 dB
Spare Flat Fade Margin (dB)