## Feuil1
Atoll: Link Reporter
Generation date : vendredi 25 octobre 2024 00:04:25
MLO CABLE_TECH_NAB_0055
LINK SPECIFICATION
Link ID | CABLE_TECH_NAB_0055 | Length (m) | 477,03 m
Capacity | 71 Mbps | Calculation Method | ITU-R P. 530-12
|  | End A | End B
Link Ends | Property ID | CABLE_TECH | NAB_0055_C03
| Property name | CABLE_TECH | NAB_0055_C03
| Property Latitude | 36,605422N | 36,60290833N
| Property Longitude | 10,489441E | 10,48511944E
| Property Height (m) | 44 m | 48 m
Frequency | Band | 38 GHz | 38 GHz
| Channel | LH18 | LH18'
| Centre Frequency (GHz) | LH18 (37 303 MHz) | LH18' (38 563 MHz)
| Bandwidth (MHz) | LH_38GHz_14MHz[-] | LH_38GHz_14MHz[+]
| Frequency Designation | H/L | H/L
| Polarisation | Vertical | Vertical
Antenna (Main) | Antenna Type | VHLP1-370 | VHLP1-370
| Antenna Size (m) | 0,3 m | 0,3 m
| Antenna Height (m) | 8,7 m | 20 m
| Antenna Direction (°) | 234,08 ° | 54,07 °
| Actual Elevation (°) | 1,84 ° | -1,84 °
| Antenna Gain (dB) | 39,7 dBi | 39,7 dBi
Feeder Type
Feeder Length
| Feeder LOSS | 0 dB | 0 dB
Radio Equipment | Radio Type | iPASO IHG 38G 71MB
| Tx Power (dBm) | 4 dBm | 4 dBm
| Tx Attenuator (dB) | 0 dB | 0 dB
| Rx Attenuator (dB) | 0 dB | 0 dB
| Modulation | 32QAM
| Operating Mode | Fixed modulation (priority for quality)
| Branching Loss Tx (Main) | 0 dB | 0 dB
| Branching Loss Rx (Main) | 0 dB | 0 dB
Branching Loss Tx (Spare)
Branching Loss Rx (Spare)
| Threshold | -78 dBm | -78 dBm
| ATPC | 0 dB | 0 dB
Performance | Main Rx Level @ TX max (dBm) | -34,08 dBm | -34,37 dBm
Spare Rx Level @ TX max (dBm)
| Threshold Degradation (dB) | 3 dB | 3 dB
| Main Flat Fade Margin (dB) | 43,63 dB | 43,92 dB
Spare Flat Fade Margin (dB)