## Feuil1
Atoll: Link Reporter
Generation date : jeudi 24 octobre 2024 23:58:50
MLO CAP_PORT - SFA_0040_C01
LINK SPECIFICATION
Link ID | CAP_PORT - SFA_0040_C01 | Length (m) | 1 724,58 m
Capacity | 20,5 Mbps | Calculation Method | ITU-R P. 530-12
|  | End A | End B
Link Ends | Property ID | CAP_PORT | SFA_0040_C01
| Property name | CAP_PORT | SFA_0040_C01
| Property Latitude | 34,71343N | 34,72896944N
| Property Longitude | 10,76111E | 10,76060556E
| Property Height (m) | 1 m | 1 m
Frequency | Band | 38 GHz | 38 GHz
| Channel | LI53' | LI53
| Centre Frequency (GHz) | LI53' (38 685,5 MHz) | LI53 (37 425,5 MHz)
| Bandwidth (MHz) | LI_38GHz_7MHz[+] | LI_38GHz_7MHz[-]
| Frequency Designation | H/L | H/L
| Polarisation | Vertical | Vertical
Antenna (Main) | Antenna Type | VHLP2-370 | VHLP2-370
| Antenna Size (m) | 0,6 m | 0,6 m
| Antenna Height (m) | 11 m | 23 m
| Antenna Direction (°) | 358,47 ° | 178,47 °
| Actual Elevation (°) | 0,39 ° | -0,41 °
| Antenna Gain (dB) | 44,5 dBi | 44,5 dBi
| Feeder Type | 38G_INT | 38G_INT
| Feeder Length | 0 m | 0 m
| Feeder LOSS | 0 dB | 0 dB
Radio Equipment | Radio Type | NEOC_STD_38GHz_20Mb
| Tx Power (dBm) | 15 dBm | 15 dBm
| Tx Attenuator (dB) | 0 dB | 0 dB
| Rx Attenuator (dB) | 0 dB | 0 dB
| Modulation | 16QAM
| Operating Mode | Fixed modulation (priority for quality)
| Branching Loss Tx (Main) | 0 dB | 0 dB
| Branching Loss Rx (Main) | 0 dB | 0 dB
Branching Loss Tx (Spare)
Branching Loss Rx (Spare)
| Threshold | -83 dBm | -83 dBm
| ATPC | 0 dB | 0 dB
Performance | Main Rx Level @ TX max (dBm) | -25,19 dBm | -24,89 dBm
Spare Rx Level @ TX max (dBm)
| Threshold Degradation (dB) | 3 dB | 3 dB
| Main Flat Fade Margin (dB) | 58,11 dB | 57,81 dB
Spare Flat Fade Margin (dB)