## Feuil1
Atoll: Link Reporter
Generation date : vendredi 25 octobre 2024 00:06:00
MLO CARPRO_TUN_0125
LINK SPECIFICATION
Link ID | CARPRO_TUN_0125 | Length (m) | 245,85 m
Capacity | 20,5 Mbps | Calculation Method | ITU-R P. 530-12
|  | End A | End B
Link Ends | Property ID | CARPRO | TUN_0125_C01
| Property name | CARPRO | TUN_0125_C01
| Property Latitude | 36,836686N | 36,83532778N
| Property Longitude | 10,30148561E | 10,29931111E
| Property Height (m) | 2 m | 2 m
Frequency | Band | 38 GHz | 38 GHz
| Channel | LI34 | LI34'
| Centre Frequency (GHz) | LI34 (37 292,5 MHz) | LI34' (38 552,5 MHz)
| Bandwidth (MHz) | LI_38GHz_7MHz[-] | LI_38GHz_7MHz[+]
| Frequency Designation | H/L | H/L
| Polarisation | Vertical | Vertical
Antenna (Main) | Antenna Type | VHLP1-370 | VHLP1-370
| Antenna Size (m) | 0,3 m | 0,3 m
| Antenna Height (m) | 14,3 m | 24 m
| Antenna Direction (°) | 232,03 ° | 52,03 °
| Actual Elevation (°) | 2,26 ° | -2,27 °
| Antenna Gain (dB) | 39,7 dBi | 39,7 dBi
Feeder Type
Feeder Length
| Feeder LOSS | 0 dB | 0 dB
Radio Equipment | Radio Type | NEOC_STD_38GHz_20Mb
| Tx Power (dBm) | 2 dBm | 2 dBm
| Tx Attenuator (dB) | 0 dB | 0 dB
| Rx Attenuator (dB) | 0 dB | 0 dB
| Modulation | 16QAM
| Operating Mode | Fixed modulation (priority for quality)
| Branching Loss Tx (Main) | 0 dB | 0 dB
| Branching Loss Rx (Main) | 0 dB | 0 dB
Branching Loss Tx (Spare)
Branching Loss Rx (Spare)
| Threshold | -83 dBm | -83 dBm
| ATPC | 0 dB | 0 dB
Performance | Main Rx Level @ TX max (dBm) | -30,28 dBm | -30,57 dBm
Spare Rx Level @ TX max (dBm)
| Threshold Degradation (dB) | 3 dB | 3 dB
| Main Flat Fade Margin (dB) | 52,43 dB | 52,72 dB
Spare Flat Fade Margin (dB)