## Feuil1
Atoll: Link Reporter
Generation date : jeudi 24 octobre 2024 23:50:47
MLO CARREFOUR_Charguia - TUN_0091_C02
LINK SPECIFICATION
Link ID | CARREFOUR_Charguia - TUN_0091_C02 | Length (m) | 1 345,39 m
Capacity | 99 Mbps | Calculation Method | ITU-R P. 530-12
|  | End A | End B
Link Ends | Property ID | CARREFOUR_Charguia | TUN_0091_C02
| Property name | CARREFOUR_Charguia | TUN_0091_C02
| Property Latitude | 36,849725N | 36,83869167N
| Property Longitude | 10,20875E | 10,2025E
| Property Height (m) | 6 m | 5 m
Frequency | Band | 38 GHz | 38 GHz
| Channel | LH27 | LH27'
| Centre Frequency (GHz) | LH27 (37 429 MHz) | LH27' (38 689 MHz)
| Bandwidth (MHz) | LH_38GHz_14MHz[-] | LH_38GHz_14MHz[+]
| Frequency Designation | H/L | H/L
| Polarisation | Horizontal | Horizontal
Antenna (Main) | Antenna Type | VHLP1-370 | VHLP1-370
| Antenna Size (m) | 0,3 m | 0,3 m
| Antenna Height (m) | 17 m | 21 m
| Antenna Direction (°) | 204,39 ° | 24,38 °
| Actual Elevation (°) | 0,12 ° | -0,13 °
| Antenna Gain (dB) | 39,7 dBi | 39,7 dBi
| Feeder Type | 38G_INT | 38G_INT
| Feeder Length | 0 m | 0 m
| Feeder LOSS | 0 dB | 0 dB
Radio Equipment | Radio Type | iPASO IHG 38GHz 512QAM 14MHz
| Tx Power (dBm) | 15 dBm | 15 dBm
| Tx Attenuator (dB) | 0 dB | 0 dB
| Rx Attenuator (dB) | 0 dB | 0 dB
| Modulation | 512QAM
| Operating Mode | Fixed modulation (priority for quality)
| Branching Loss Tx (Main) | 0 dB | 0 dB
| Branching Loss Rx (Main) | 0 dB | 0 dB
Branching Loss Tx (Spare)
Branching Loss Rx (Spare)
| Threshold | -66 dBm | -66 dBm
| ATPC | 0 dB | 0 dB
Performance | Main Rx Level @ TX max (dBm) | -32,27 dBm | -32,57 dBm
Spare Rx Level @ TX max (dBm)
| Threshold Degradation (dB) | 3 dB | 3 dB
| Main Flat Fade Margin (dB) | 33,43 dB | 33,73 dB
Spare Flat Fade Margin (dB)