## Feuil1
Atoll: Link Reporter
Generation date : jeudi 24 octobre 2024 23:41:49
MLO CAT COLACEM_TUN_0001_C01
LINK SPECIFICATION
Link ID | CAT COLACEM_TUN_0001_C01 | Length (m) | 1 907,45 m
Capacity | 20,5 Mbps | Calculation Method | ITU-R P. 530-12
|  | End A | End B
Link Ends | Property ID | CAT COLACEM | TUN_0001_C01
| Property name | CAT COLACEM | TUN_0001_C01
| Property Latitude | 36,870083333N | 36,86977778N
| Property Longitude | 10,337944444E | 10,31655833E
| Property Height (m) | 54 m | 9 m
Frequency | Band | 38 GHz | 38 GHz
| Channel | LI33' | LI33
| Centre Frequency (GHz) | LI33' (38 545,5 MHz) | LI33 (37 285,5 MHz)
| Bandwidth (MHz) | LI_38GHz_7MHz[+] | LI_38GHz_7MHz[-]
| Frequency Designation | H/L | H/L
| Polarisation | Vertical | Vertical
Antenna (Main) | Antenna Type | VHLP1-370 | VHLP1-370
| Antenna Size (m) | 0,3 m | 0,3 m
| Antenna Height (m) | 9,5 m | 26 m
| Antenna Direction (°) | 268,98 ° | 88,97 °
| Actual Elevation (°) | -0,87 ° | 0,85 °
| Antenna Gain (dB) | 39,7 dBi | 39,7 dBi
Feeder Type
Feeder Length
| Feeder LOSS | 0 dB | 0 dB
Radio Equipment | Radio Type | NEOC_STD_38GHz_20Mb
| Tx Power (dBm) | 11 dBm | 11 dBm
| Tx Attenuator (dB) | 0 dB | 0 dB
| Rx Attenuator (dB) | 0 dB | 0 dB
| Modulation | 16QAM
| Operating Mode | Fixed modulation (priority for quality)
| Branching Loss Tx (Main) | 0 dB | 0 dB
| Branching Loss Rx (Main) | 0 dB | 0 dB
Branching Loss Tx (Spare)
Branching Loss Rx (Spare)
| Threshold | -83 dBm | -83 dBm
| ATPC | 0 dB | 0 dB
Performance | Main Rx Level @ TX max (dBm) | -39,66 dBm | -39,36 dBm
Spare Rx Level @ TX max (dBm)
| Threshold Degradation (dB) | 3 dB | 3 dB
| Main Flat Fade Margin (dB) | 43,64 dB | 43,34 dB
Spare Flat Fade Margin (dB)