## Feuil1
Atoll: Link Reporter
Generation date : vendredi 25 octobre 2024 00:01:54
MLO CCIT_TRAINING_CENTER - ARI_0010_C02
LINK SPECIFICATION
Link ID | CCIT_TRAINING_CENTER - ARI_0010_C02 | Length (m) | 207,18 m
Capacity | 41 Mbps | Calculation Method | ITU-R P. 530-12
|  | End A | End B
Link Ends | Property ID | CCIT_TRAINING_CENTER | ARI_0010_C02
| Property name | CCIT_TRAINING_CENTER | ARI_0010_C02
| Property Latitude | 36,85481944N | 36,85619167N
| Property Longitude | 10,20217222E | 10,20374722E
| Property Height (m) | 8 m | 8 m
Frequency | Band | 38 GHz | 38 GHz
| Channel | LH30 | LH30'
| Centre Frequency (GHz) | LH30 (37 471 MHz) | LH30' (38 731 MHz)
| Bandwidth (MHz) | LH_38GHz_14MHz[-] | LH_38GHz_14MHz[+]
| Frequency Designation | H/L | H/L
| Polarisation | Horizontal | Horizontal
Antenna (Main) | Antenna Type | VHLP1-370 | VHLP1-370
| Antenna Size (m) | 0,3 m | 0,3 m
| Antenna Height (m) | 12 m | 14 m
| Antenna Direction (°) | 42,56 ° | 222,56 °
| Actual Elevation (°) | 0,55 ° | -0,55 °
| Antenna Gain (dB) | 39,7 dBi | 39,7 dBi
| Feeder Type | 38G_INT | 38G_INT
| Feeder Length | 0 m | 0 m
| Feeder LOSS | 0 dB | 0 dB
Radio Equipment | Radio Type | IHG_iPASO_38G_40M_16QAM
| Tx Power (dBm) | 11 dBm | 11 dBm
| Tx Attenuator (dB) | 0 dB | 0 dB
| Rx Attenuator (dB) | 0 dB | 0 dB
| Modulation | 16QAM
| Operating Mode | Fixed modulation (priority for quality)
| Branching Loss Tx (Main) | 0 dB | 0 dB
| Branching Loss Rx (Main) | 0 dB | 0 dB
Branching Loss Tx (Spare)
Branching Loss Rx (Spare)
| Threshold | -81 dBm | -81 dBm
| ATPC | 0 dB | 0 dB
Performance | Main Rx Level @ TX max (dBm) | -19,84 dBm | -20,13 dBm
Spare Rx Level @ TX max (dBm)
| Threshold Degradation (dB) | 3 dB | 3 dB
| Main Flat Fade Margin (dB) | 60,87 dB | 61,16 dB
Spare Flat Fade Margin (dB)