## Feuil1
Atoll: Link Reporter
Generation date : jeudi 24 octobre 2024 23:45:57
MLO CFPAEB_Sidi_Thabet_ARI_0062
LINK SPECIFICATION
Link ID | CFPAEB_Sidi_Thabet_ARI_0062 | Length (m) | 229,77 m
Capacity | 20,5 Mbps | Calculation Method | ITU-R P. 530-12
|  | End A | End B
Link Ends | Property ID | CFPAEB_Sidi_Thabet | ARI_0062_C08
| Property name | CFPAEB_Sidi_Thabet | ARI_0062_C08
| Property Latitude | 36,916222N | 36,91457222N
| Property Longitude | 10,037722E | 10,03925833E
| Property Height (m) | 11 m | 12 m
Frequency | Band | 38 GHz | 38 GHz
| Channel | LI33 | LI33'
| Centre Frequency (GHz) | LI33 (37 285,5 MHz) | LI33' (38 545,5 MHz)
| Bandwidth (MHz) | LI_38GHz_7MHz[-] | LI_38GHz_7MHz[+]
| Frequency Designation | H/L | H/L
| Polarisation | Vertical | Vertical
Antenna (Main) | Antenna Type | VHLP1-370 | VHLP1-370
| Antenna Size (m) | 0,3 m | 0,3 m
| Antenna Height (m) | 6 m | 28 m
| Antenna Direction (°) | 143,33 ° | 323,33 °
| Actual Elevation (°) | 5,75 ° | -5,75 °
| Antenna Gain (dB) | 39,7 dBi | 39,7 dBi
Feeder Type
Feeder Length
| Feeder LOSS | 0 dB | 0 dB
Radio Equipment | Radio Type | iPASO IHG 38GHz 7MHz 16QAM
| Tx Power (dBm) | 3 dBm | 3 dBm
| Tx Attenuator (dB) | 0 dB | 0 dB
| Rx Attenuator (dB) | 0 dB | 0 dB
| Modulation | 16QAM
| Operating Mode | Fixed modulation (priority for throughput)
| Branching Loss Tx (Main) | 0 dB | 0 dB
| Branching Loss Rx (Main) | 0 dB | 0 dB
Branching Loss Tx (Spare)
Branching Loss Rx (Spare)
| Threshold | -84 dBm | -84 dBm
| ATPC | 0 dB | 0 dB
Performance | Main Rx Level @ TX max (dBm) | -28,65 dBm | -28,94 dBm
Spare Rx Level @ TX max (dBm)
| Threshold Degradation (dB) | 3 dB | 3 dB
| Main Flat Fade Margin (dB) | 55,06 dB | 55,35 dB
Spare Flat Fade Margin (dB)