## Feuil1
Atoll: Link Reporter
Generation date : jeudi 24 octobre 2024 23:16:39
MLO CGS3D_Tunis - ARI_0012_C01
LINK SPECIFICATION
Link ID | CGS3D_Tunis - ARI_0012_C01 | Length (m) | 767,99 m
Capacity | 99 Mbps | Calculation Method | ITU-R P. 530-12
|  | End A | End B
Link Ends | Property ID | CGS3D_Tunis | ARI_0012_C01
| Property name | CGS3D_Tunis | ARI_0012_C01
| Property Latitude | 36,85011689N | 36,85244167N
| Property Longitude | 10,192387453E | 10,18427778E
| Property Height (m) | 8 m | 16 m
Frequency | Band | 23 GHz | 23 GHz
| Channel | HC15' | HC15
| Centre Frequency (GHz) | HC15' (23 213,75 MHz) | HC15 (22 205,75 MHz)
| Bandwidth (MHz) | HC_23GHz_14MHz[+] | HC_23GHz_14MHz[-]
| Frequency Designation | H/L | H/L
| Polarisation | Horizontal | Horizontal
Antenna (Main) | Antenna Type | VHLP1-220 | VHLP1-220
| Antenna Size (m) | 0,3 m | 0,3 m
| Antenna Height (m) | 28 m | 30 m
| Antenna Direction (°) | 289,71 ° | 109,71 °
| Actual Elevation (°) | 0,74 ° | -0,75 °
| Antenna Gain (dB) | 34,9 dBi | 34,9 dBi
| Feeder Type | 23G_INT | 23G_INT
| Feeder Length | 0 m | 0 m
| Feeder LOSS | 0 dB | 0 dB
Radio Equipment | Radio Type | iPASO IHG 23GHz 512QAM 14MHz
| Tx Power (dBm) | 16 dBm | 16 dBm
| Tx Attenuator (dB) | 0 dB | 0 dB
| Rx Attenuator (dB) | 0 dB | 0 dB
| Modulation | 512QAM
| Operating Mode | Fixed modulation (priority for quality)
| Branching Loss Tx (Main) | 0 dB | 0 dB
| Branching Loss Rx (Main) | 0 dB | 0 dB
Branching Loss Tx (Spare)
Branching Loss Rx (Spare)
| Threshold | -68 dBm | -68 dBm
| ATPC | 0 dB | 0 dB
Performance | Main Rx Level @ TX max (dBm) | -31,84 dBm | -31,45 dBm
Spare Rx Level @ TX max (dBm)
| Threshold Degradation (dB) | 3 dB | 3 dB
| Main Flat Fade Margin (dB) | 36,55 dB | 36,16 dB
Spare Flat Fade Margin (dB)